## Maintenance (hidden)
CIE S 026 α-opic Toolbox - v1.049a - 2020/11
Maintenance | Deliberately not accessible. |  |  | Display length | 44 | Use 43 to include yyyy/mm, 24 for Powerpoint images
Hide from here down and G:G right when updates complete and proceed to Disclaimer, and then Hide this tab, as well as Spectra, Physics, Photobiology and Calculations tabs
Code | Status | Date | Comments
Showing updates from 1.045:
LP1 | Changed | 2019-11-11 | Unlocked and unhidden created
LP2 | Changed | 2019-11-11 | Updated version number to 1.047 and date to 2019/11/11 on Disclaimer sheet
LP3 | Changed | 2019-11-11 | Error markers on Inputs sheet changed to vertical centred 18 pt, cells D11, D12, D13 and D17. Visible row heights all set at 15, except row 1.
LP4 | Changed | 2019-11-11 | Correct display of illuminance Outputs D15 and Advanced Outputs H17, H18 to 2 d.p.
LP5 | Changed | 2019-11-11 | Correct title for "a-opic photon irradiance in standard notation" Ouputs B41
LP6 | Changed | 2020-02-19 | Updated version number to 1.048, title to α-opic Toolbox (from EDI Toolbox),date to 2020/02/19 on Disclaimer sheet and updated the main message from CB agreed Powerpoint slide
LP7 | Added | 2020-02-19 | Added display length input in Maintenance to support version-free Powerpoint images, and updated B1 formula in all other sheets
LP8 | Changed | 2020-02-19 | Updated the EDI Toolbox text in Ouputs!C3, and linked Charts, Action spectra, Glossary and Advanced Warnings cells C3 to Ouputs!C3
LP9 | Changed | 2020-02-19 | Calculations: Spectral conversion to radiometric corrected from SI Brochure error - refractive index goes in denomintor of this factor
LP10 | Not changed | 2020-02-19 | Dependency of chart title. Quantity value and units match the photometric units selected on advanced outputs, which can lead to zeros.
However, changing this to be overridden by another option, e.g. main input units if these are photometric, requires a change to the calculations.
The simplest option would be to add a futher scaling factor and quantity value for the chart versions of Test and Ref on the calculations sheet.
Another option would be to allow user control on the charts sheet itself, requiring additional calculation columns as well.
This is left until a later version if necessary.
LP11 | Changed | 2020-02-19 | Number format validation added to numerical input cells: C17>=-1 and C24:C424<999999.999999 (and allow blanks)
LP12 | Added text | 2020-02-19 | Added "The units used on the y-axis depend on the prefixes selected in Inputs cells C12 and C13. The units used in the chart titles depend on the prefixes selected in Advanced Outputs cells H10 and H11." below the Charts
LP13 | Added text | 2020-02-19 | Added "The input data is called the Test source. The default CIE S 026 Reference source is daylight (D65); Lucas et al., 2014 uses equi-energy (E)." below the Charts
LP14 | Published | 2020-03-26 | Version 1.049 updated to include commenting from ballots.
LP15 | Changed | 2020-11-17 | Saved as 1.049a for updates, with Header text changed to "CIE S 026 α-opic Toolbox v1.049a - 2020/11/16" in Disclaimer cell B1 and omitting "/16" in dependent cells on other sheets via changing the value in Maintenance cell I3 (=44)
LP16 | Changed | 2020-11-17 | Changed the second box of the Disclaimer to “The a-opic Toolbox is a CIE publication (DOI: 10.25039/S026.2018.TB) under … The toolbox was designed with feedback from experts …”. Note that the DOI is moved to the first mention of the toolbox in the box. The DOI will not change with the version number. Additionally: Removed the version number from the text. It should be sufficient to have it in the header.
LP17 | Changed | 2020-11-17 | Final version 1.049a includes the correction to Advanced Outputs in cell F45 so that it (equation T8) reads as a multiplication using "*" rather than a division using "/" under all the options and settings available.

## Disclaimer
CIE S 026 α-opic Toolbox - v1.049a - 2020/11/16
Disclaimer | © CIE 2020 - All rights reserved

## Inputs
CIE S 026 α-opic Toolbox - v1.049a - 2020/11 |  |  |  | List of completely hidden formulae for maintenance
Inputs sheet | Inputs = blue |  | Instructions | C14 | log base - No dependents
|  |  |  | D11 | Error indicator - No dependents
huashubei |  |  | CELL B5: Enter measurement name. | D12 | Error indicator - No dependents
|  |  | CELL C8: Enter "User" to enter spectrum OR | D13 | Error indicator - No dependents
1. Select source of spectral data |  |  | select the built-in spectrum matching the | D17 | Error indicator - No dependents
Spectrum | User |  | conditions of your measurement value. |  |  | J9 | Default indicator - No dependents
|  |  | CELLS C11-C13: Enter the type of quantity |  |  | J13 | Default indicator - No dependents
2. Select measurement details |  |  | and unit prefixes for your data. |  |  | J17 | Default indicator - No dependents
Spectral quantity, Q | irradiance |  | If you selected "User" in CELL C8: |  |  | J18 | log base - No dependents
Main SI prefix | m |  | Clear CELL C17. | E24 | Output!B14 message only
Area prefix |  |  | CELL C20: Enter wavelength step | E26 | E24 only
|  |  | for your data (≤ 5 nm). | E28 | E24 only
3. Skip this step |  |  | CELLS C24:C424: Enter spectral data to | E30 | E24 only
|  |  | match the units and wavelength step. |  |  | L24 | No dependents
Clear this input |  |  | If you did not select "User" in CELL C8: |  |  | L26 | L24 only
|  |  | CELL C17: Enter the measurement |  |  | L28 | L24 only
4. Select wavelength step |  |  | value to match the units. |  |  | L30 | L24 only
Step size, nm | 1 |  | Clear CELLS C24:C424. |  |  | L32 | L24 only
Some prompts also contain formulae, but have not dependents
5. Enter spectral irradiance data |  |  | Error messages | Outputs!I11 is another error indicator - no dependents
nm | mW.m-2.nm-1 |  |  | There are disclaimer messages as formulae on each sheet
380 | 0.021609 |  | No errors detected.
381 | 0.018694 |  |  | Only user inputs are shaded cells together with Ages!D7 and Outputs!F10:11, H10:11 and J11
382 | 0.017377 |  | Selected spectral quantity is permitted.
383 | 0.030297
384 | 0.029682 |  | Selected prefixes are permitted.
385 | 0.036093
386 | 0.019471 |  | Results based on spectral data provided.
387 | 0.019676
388 | 0.030977 |  | Details of built in spectra (CIE 015:2018)
389 | 0.022569
390 | 0.032208 | A | A: Range 380 nm to 780 nm, step 1 nm
391 | 0.026131 | D65 | D65: Range 380 nm to 780 nm, step 1 nm
392 | 0.01795 | E | E: Range 380 nm to 780 nm, step 1 nm
393 | 0.015575 | FL11 | FL11: Range 380 nm to 780 nm, step 1 nm
394 | 0.021857 | LED-B3 | LED-B3: Range 380 nm to 780 nm, step 1 nm
395 | 0.024339
396 | 0.033406
397 | 0.03796
398 | 0.040346
399 | 0.053999
400 | 0.062936
401 | 0.08373
402 | 0.11305
403 | 0.13986
404 | 0.19711
405 | 0.24966
406 | 0.32772
407 | 0.42933
408 | 0.54065
409 | 0.7034
410 | 0.88306
411 | 1.0781
412 | 1.3484
413 | 1.6118
414 | 1.9538
415 | 2.3077
416 | 2.6677
417 | 3.2037
418 | 3.7593
419 | 4.3985
420 | 5.0818
421 | 5.7705
422 | 6.5678
423 | 7.3778
424 | 8.1518
425 | 8.825
426 | 9.4963
427 | 9.9157
428 | 10.2533
429 | 10.6044
430 | 10.5965
431 | 10.5051
432 | 10.2508
433 | 9.8475
434 | 9.4337
435 | 8.9086
436 | 8.4258
437 | 7.9742
438 | 7.6121
439 | 7.2911
440 | 7.1233
441 | 7.0063
442 | 7.0254
443 | 7.1499
444 | 7.3553
445 | 7.6777
446 | 8.1313
447 | 8.7049
448 | 9.4212
449 | 10.2126
450 | 11.0966
451 | 11.9612
452 | 12.7544
453 | 13.4512
454 | 13.9638
455 | 14.2022
456 | 14.1853
457 | 13.8369
458 | 13.2838
459 | 12.5117
460 | 11.6598
461 | 10.7771
462 | 9.9697
463 | 9.2434
464 | 8.613
465 | 8.0859
466 | 7.6758
467 | 7.3681
468 | 7.0856
469 | 6.8602
470 | 6.6162
471 | 6.3644
472 | 6.0928
473 | 5.8028
474 | 5.5101
475 | 5.2161
476 | 4.947
477 | 4.708
478 | 4.4823
479 | 4.293
480 | 4.153
481 | 4.0603
482 | 4.0209
483 | 4.0032
484 | 4.0192
485 | 4.061
486 | 4.1373
487 | 4.2201
488 | 4.3233
489 | 4.4396
490 | 4.6024
491 | 4.754
492 | 4.9379
493 | 5.152
494 | 5.377
495 | 5.6349
496 | 5.8909
497 | 6.2011
498 | 6.5116
499 | 6.8641
500 | 7.2352
501 | 7.6298
502 | 8.0966
503 | 8.5849
504 | 9.0691
505 | 9.5633
506 | 10.0573
507 | 10.6226
508 | 11.1617
509 | 11.7115
510 | 12.2646
511 | 12.7651
512 | 13.3205
513 | 13.8922
514 | 14.3778
515 | 14.8765
516 | 15.294
517 | 15.7339
518 | 16.0881
519 | 16.3774
520 | 16.663
521 | 16.8198
522 | 16.9075
523 | 16.99
524 | 16.9543
525 | 16.8958
526 | 16.8774
527 | 16.7474
528 | 16.5875
529 | 16.4208
530 | 16.1657
531 | 15.98
532 | 15.7397
533 | 15.4961
534 | 15.1883
535 | 14.9424
536 | 14.6825
537 | 14.4073
538 | 14.1778
539 | 13.9417
540 | 13.7342
541 | 13.5225
542 | 13.3251
543 | 13.121
544 | 12.9421
545 | 12.78
546 | 12.6266
547 | 12.4822
548 | 12.3518
549 | 12.2199
550 | 12.0865
551 | 11.9845
552 | 11.9083
553 | 11.8182
554 | 11.7452
555 | 11.6672
556 | 11.6
557 | 11.5332
558 | 11.5023
559 | 11.429
560 | 11.4169
561 | 11.4158
562 | 11.4302
563 | 11.4274
564 | 11.4666
565 | 11.4845
566 | 11.496
567 | 11.5214
568 | 11.5666
569 | 11.5898
570 | 11.6155
571 | 11.6708
572 | 11.7218
573 | 11.7676
574 | 11.8287
575 | 11.8856
576 | 12.0223
577 | 12.0491
578 | 12.1254
579 | 12.2425
580 | 12.3091
581 | 12.3783
582 | 12.5046
583 | 12.5977
584 | 12.7223
585 | 12.8279
586 | 12.8739
587 | 12.9763
588 | 13.1059
589 | 13.2176
590 | 13.3117
591 | 13.4364
592 | 13.5463
593 | 13.6922
594 | 13.8196
595 | 13.9557
596 | 14.1088
597 | 14.305
598 | 14.4463
599 | 14.615
600 | 14.8711
601 | 15.0845
602 | 15.3007
603 | 15.5845
604 | 15.8619
605 | 16.2049
606 | 16.5036
607 | 16.9202
608 | 17.2629
609 | 17.6895
610 | 18.1288
611 | 18.6447
612 | 19.1445
613 | 19.7051
614 | 20.3013
615 | 20.8578
616 | 21.4353
617 | 21.9604
618 | 22.4615
619 | 22.8901
620 | 23.0521
621 | 23.2397
622 | 23.0938
623 | 22.9777
624 | 22.4809
625 | 21.9202
626 | 21.1266
627 | 20.2886
628 | 19.379
629 | 18.4552
630 | 17.621
631 | 16.7234
632 | 15.9502
633 | 15.2884
634 | 14.6724
635 | 14.186
636 | 13.7481
637 | 13.3648
638 | 13.0141
639 | 12.7173
640 | 12.4637
641 | 12.2006
642 | 11.9448
643 | 11.7845
644 | 11.5594
645 | 11.3857
646 | 11.2308
647 | 11.0731
648 | 10.8732
649 | 10.6908
650 | 10.5663
651 | 10.3765
652 | 10.2469
653 | 10.1322
654 | 9.978
655 | 9.7905
656 | 9.6736
657 | 9.5254
658 | 9.3366
659 | 9.1893
660 | 9.0665
661 | 8.9217
662 | 8.7891
663 | 8.6597
664 | 8.5039
665 | 8.3483
666 | 8.1992
667 | 8.0624
668 | 7.9251
669 | 7.7998
670 | 7.6833
671 | 7.5534
672 | 7.4272
673 | 7.2851
674 | 7.1706
675 | 7.0745
676 | 6.9016
677 | 6.765
678 | 6.6358
679 | 6.5128
680 | 6.3864
681 | 6.2764
682 | 6.1492
683 | 6.0169
684 | 5.8888
685 | 5.7655
686 | 5.6565
687 | 5.5366
688 | 5.4028
689 | 5.2934
690 | 5.1598
691 | 5.0634
692 | 4.9463
693 | 4.8482
694 | 4.7223
695 | 4.6304
696 | 4.5128
697 | 4.4136
698 | 4.3015
699 | 4.2003
700 | 4.1114
701 | 4.0048
702 | 3.9073
703 | 3.8109
704 | 3.7375
705 | 3.6391
706 | 3.5539
707 | 3.463
708 | 3.3804
709 | 3.2858
710 | 3.2003
711 | 3.1269
712 | 3.0384
713 | 2.9653
714 | 2.8984
715 | 2.8135
716 | 2.7488
717 | 2.6728
718 | 2.6059
719 | 2.5337
720 | 2.4721
721 | 2.4051
722 | 2.3417
723 | 2.2768
724 | 2.2177
725 | 2.17
726 | 2.103
727 | 2.052
728 | 2.0103
729 | 1.9542
730 | 1.8924
731 | 1.8406
732 | 1.7838
733 | 1.7458
734 | 1.6924
735 | 1.6443
736 | 1.6003
737 | 1.569
738 | 1.516
739 | 1.4797
740 | 1.4403
741 | 1.4005
742 | 1.3546
743 | 1.3221
744 | 1.2866
745 | 1.251
746 | 1.2134
747 | 1.1689
748 | 1.1426
749 | 1.1162
750 | 1.0833
751 | 1.047
752 | 1.02
753 | 0.99629
754 | 0.96515
755 | 0.94158
756 | 0.91352
757 | 0.88841
758 | 0.86034
759 | 0.83822
760 | 0.81928
761 | 0.79611
762 | 0.7708
763 | 0.74737
764 | 0.72784
765 | 0.71175
766 | 0.68987
767 | 0.67128
768 | 0.64513
769 | 0.63684
770 | 0.61128
771 | 0.59703
772 | 0.58282
773 | 0.56131
774 | 0.54359
775 | 0.52968
776 | 0.51338
777 | 0.50071
778 | 0.48742
779 | 0.4746
780 | 0.4631

## Outputs
CIE S 026 α-opic Toolbox - v1.049a - 2020/11
Outputs | Please note the α-opic Toolbox is not part of CIE S 026. See Disclaimer sheet.
Values for | INPUTS Standard CIE S 026 calculations. |  |  | Scaling factor for inputs
huashubei |  |  |  | 0.001
irradiance |  | illuminance |  | photon irradiance
W.m-2 |  | lx |  | log Q/(s-1.m-2)
(unweighted) irradiance = ∫ spectral irradiance * dλ
(photopic) illuminance = * ∫ spectral irradiance * V(λ) * dλ
(unweighted) photon irradiance = ∫ spectral photon irradiance * dλ
irradiance, W.m-2 |  | illuminance, lx |  | log photon irradiance/(s-1.m-2)
3.2977 |  | 973.0099 |  | 18.9761
α-opic irradiance, W.m-2 |  |  |  | α-opic irradiance
α-opic irradiance = ∫ spectral irradiance * α-opic action spectrum * dλ
S-cone-opic | M-cone-opic | L-cone-opic | Rhodopic | Melanopic
0.45977 | 1.2439 | 1.5853 | 1.0094 | 0.82683
α-opic efficacy of luminous radiation, mW.lm-1 |  |  |  | α-opic ELR
α-opic ELR = α-opic irradiance / illuminance
S-cone-opic | M-cone-opic | L-cone-opic | Rhodopic | Melanopic
0.47252 | 1.2784 | 1.6293 | 1.0374 | 0.84976
α-opic equivalent daylight (D65) illuminance, lx |  |  |  | α-opic EDI
α-opic EDI = α-opic irradiance / α-opic ELR for daylight (D65)
S-cone-opic | M-cone-opic | L-cone-opic | Rhodopic | Melanopic
562.5495 | 854.398 | 973.2202 | 696.2869 | 623.4492
log α-opic photon irradiance, log Q/(s-1.m-2), where |  |  |  | α-opic photon irradiance
α-opic photon irradiance = ∫ spectral photon irradiance * photon system α-opic action spectrum * dλ
S-cone-opic | M-cone-opic | L-cone-opic | Rhodopic | Melanopic
18.0153 | 18.5297 | 18.6555 | 18.4098 | 18.3087
α-opic photon irradiance in standard notation |  |  |  | photon irradiance, s-1.m-2
e.g. 2.036E+18 = 10^18.309, with rounding to 3 decimal places |  |  |  | 9.464e+18
α-opic photon irradiance, s-1.m-2
1.0359e+18 | 3.3859e+18 | 4.5239e+18 | 2.5695e+18 | 2.0358e+18
Age-adjusted α-opic irradiance
Cyanopic | Chloropic | Erythropic | Rhodopic | Melanopic
#REF! | #REF! | #REF! | #REF! | #REF!
Age-adjusted α-opic EDI
Cyanopic | Chloropic | Erythropic | Rhodopic | Melanopic
#REF! | #REF! | #REF! | #REF! | #REF!
Age-adjusted α-opic photon irradiance
Cyanopic | Chloropic | Erythropic | Rhodopic | Melanopic
#REF! | #REF! | #REF! | #REF! | #REF!

## Spectra (hidden)
CIE S 026 α-opic Toolbox - v1.049a - 2020/11
Spectra | Deliberately not accessible. Please note the toolbox
is not part of the official International Standard.
NB only data for the restricted list are included in the tables. Other data are available from the relevant CIE standards.
Formulae in columns BP:BX only
|  | Resolution | 1 | 1 | 1 | 1 | 1 | 1 | 1 | 1 | 1 | 1 | 1 | 1 |  | 1 | 1 | 1 | 1 | 1 | 1 | 1 | 1 |  | 1 | 1 | 1 | 1 | 1 | 1 | 1 |  | 1 | 1 | 1 | 1 | 1 | 1 | 1 | 1 | 1 |  | 5 | 5 | 5 | 5 | 5 | 5 | 5 |  | 5 | 5 | 5 | 5 | 5 |  | 1 |  | 1 |  | 1 | 1 | 1 | 1 | 1 | 1 | 1
|  | Relative spectral power distributions of illuminants representing typical fluorescent lamps (1) - 1 nm data | [12 empty] | Relative spectral power distributions of illuminants representing typical fluorescent lamps (2) - 1 nm data | [8 empty] | Relative spectral power distributions of illuminants representing typical fluorescent lamps (3) - 1 nm data | [7 empty] | Relative spectral power distributions of illuminants representing typical LED lamps - 1 nm data | [9 empty] | Table 5 – Relative spectral power distributions of CIE illuminants | [7 empty] | Table 11 – Relative spectral power distributions of high pressure discharge lamp illuminants | [5 empty] | Tables of spectral data from Input sheet |  |  |  |  | cvrl.org | cvrl.org
|  | (FL1–FL6: standard; FL7–FL9: broad-band; FL10–FL12: narrow-band) | [12 empty] | (FL3.1–FL3.3: Standard halophosphate; FL3.4–FL3.6: DeLuxe type; FL3.7–FL3.8: Three-band) | [8 empty] | (FL3.9–FL3.11: Three-band; FL3.12–FL3.14: Multi-band; FL3.15: D65 simulator) | [7 empty] | (LED-B1 … LED-B5: Phosphor-type LEDs in different CCT categories; LED-BH1: Hybrid-type; LED-RGB1: RGB-type; LED-V1, LED-V2: violet-pumped phosphor-type LEDs) | [9 empty] | (Familiar CIE illuminants) | [7 empty] | (HP1: Standard high pressure sodium lamp; HP2: Colour enhanced high pressure sodium lamp; HP3–HP5: High pressure metal halide lamps)
Inputs!$C$8 and $J$8 |  | l/nm | FL1 | FL2 | FL3 | FL4 | FL5 | FL6 | FL7 | FL8 | FL9 | FL10 | FL11 | FL12 | l/nm | FL3.1 | FL3.2 | FL3.3 | FL3.4 | FL3.5 | FL3.6 | FL3.7 | FL3.8 | l/nm | FL3.9 | FL3.10 | FL3.11 | FL3.12 | FL3.13 | FL3.14 | FL3.15 | l/nm | LED-B1 | LED-B2 | LED-B3 | LED-B4 | LED-B5 | LED-BH1 | LED-RGB1 | LED-V1 | LED-V2 | l/nm | 5nmA | 5nmD65 | C | D50 | D55 | D75 | 5nmE | l/nm | HP1 | HP2 | HP3 | HP4 | HP5 | l/nm | User | l/nm | UserRef | l/nm | A | D65 | C | D50 | D55 | D75 | E
|  | 380 | FL11: 0.91 | 380 | [8 empty] | 380 | [7 empty] | 380 |  |  | 0.0019186 | [6 empty] | 380 | 9.7951 | 49.9755 |  |  |  |  | 1 | 380 | [5 empty] | 380 | 0.021609 | 380 | 0 | 380 | 9.7951 | 49.9755 |  |  |  |  | 1
RESTRICTED LIST | TESTING LIST | 381 | FL11: 0.854 | 381 | [8 empty] | 381 | [7 empty] | 381 |  |  | 0.0022563 | [6 empty] | 385 | 10.8996 | 52.3118 |  |  |  |  | 1 | 385 | [5 empty] | 381 | 0.018694 | 381 | 0 | 381 | 10.0096 | 50.4428 |  |  |  |  | 1
User | User | 382 | FL11: 0.79653 | 382 | [8 empty] | 382 | [7 empty] | 382 |  |  | 0.0026534 | [6 empty] | 390 | 12.0853 | 54.6482 |  |  |  |  | 1 | 390 | [5 empty] | 382 | 0.017377 | 382 | 0 | 382 | 10.2273 | 50.91 |  |  |  |  | 1
A | A | 383 | FL11: 0.73907 | 383 | [8 empty] | 383 | [7 empty] | 383 |  |  | 0.0031205 | [6 empty] | 395 | 13.3543 | 68.7015 |  |  |  |  | 1 | 395 | [5 empty] | 383 | 0.030297 | 383 | 0 | 383 | 10.4481 | 51.3773 |  |  |  |  | 1
D65 | C | 384 | FL11: 0.68307 | 384 | [8 empty] | 384 | [7 empty] | 384 |  |  | 0.0036698 | [6 empty] | 400 | 14.708 | 82.7549 |  |  |  |  | 1 | 400 | [5 empty] | 384 | 0.029682 | 384 | 0 | 384 | 10.6722 | 51.8446 |  |  |  |  | 1
E | D50 | 385 | FL11: 0.63 | 385 | [8 empty] | 385 | [7 empty] | 385 |  |  | 0.0043157 | [6 empty] | 405 | 16.148 | 87.1204 |  |  |  |  | 1 | 405 | [5 empty] | 385 | 0.036093 | 385 | 0 | 385 | 10.8996 | 52.3118 |  |  |  |  | 1
FL11 | D55 | 386 | FL11: 0.58816 | 386 | [8 empty] | 386 | [7 empty] | 386 |  |  | 0.0050754 | [6 empty] | 410 | 17.6753 | 91.486 |  |  |  |  | 1 | 410 | [5 empty] | 386 | 0.019471 | 386 | 0 | 386 | 11.1302 | 52.7791 |  |  |  |  | 1
LED-B3 | D65 | 387 | FL11: 0.55048 | 387 | [8 empty] | 387 | [7 empty] | 387 |  |  | 0.0059687 | [6 empty] | 415 | 19.2907 | 92.4589 |  |  |  |  | 1 | 415 | [5 empty] | 387 | 0.019676 | 387 | 0 | 387 | 11.364 | 53.2464 |  |  |  |  | 1
UserRef | D75 | 388 | FL11: 0.51672 | 388 | [8 empty] | 388 | [7 empty] | 388 |  |  | 0.0070193 | [6 empty] | 420 | 20.995 | 93.4318 |  |  |  |  | 1 | 420 | [5 empty] | 388 | 0.030977 | 388 | 0 | 388 | 11.6012 | 53.7137 |  |  |  |  | 1
| E | 389 | FL11: 0.48664 | 389 | [8 empty] | 389 | [7 empty] | 389 |  |  | 0.0082549 | [6 empty] | 425 | 22.7883 | 90.057 |  |  |  |  | 1 | 425 | [5 empty] | 389 | 0.022569 | 389 | 0 | 389 | 11.8416 | 54.1809 |  |  |  |  | 1
| FL1 | 390 | FL11: 0.46 | 390 | [8 empty] | 390 | [7 empty] | 390 |  |  | 0.0097079 | [6 empty] | 430 | 24.6709 | 86.6823 |  |  |  |  | 1 | 430 | [5 empty] | 390 | 0.032208 | 390 | 0 | 390 | 12.0853 | 54.6482 |  |  |  |  | 1
| FL2 | 391 | FL11: 0.43052 | 391 | [8 empty] | 391 | [7 empty] | 391 |  |  | 0.011417 | [6 empty] | 435 | 26.6425 | 95.7736 |  |  |  |  | 1 | 435 | [5 empty] | 391 | 0.026131 | 391 | 0 | 391 | 12.3324 | 57.4589 |  |  |  |  | 1
| FL3 | 392 | FL11: 0.40551 | 392 | [8 empty] | 392 | [7 empty] | 392 |  |  | 0.013426 | [6 empty] | 440 | 28.7027 | 104.865 |  |  |  |  | 1 | 440 | [5 empty] | 392 | 0.01795 | 392 | 0 | 392 | 12.5828 | 60.2695 |  |  |  |  | 1
| FL4 | 393 | FL11: 0.38624 | 393 | [8 empty] | 393 | [7 empty] | 393 |  |  | 0.015789 | [6 empty] | 445 | 30.8508 | 110.936 |  |  |  |  | 1 | 445 | [5 empty] | 393 | 0.015575 | 393 | 0 | 393 | 12.8366 | 63.0802 |  |  |  |  | 1
| FL5 | 394 | FL11: 0.37398 | 394 | [8 empty] | 394 | [7 empty] | 394 |  |  | 0.018569 | [6 empty] | 450 | 33.0859 | 117.008 |  |  |  |  | 1 | 450 | [5 empty] | 394 | 0.021857 | 394 | 0 | 394 | 13.0938 | 65.8909 |  |  |  |  | 1
| FL6 | 395 | FL11: 0.37 | 395 | [8 empty] | 395 | [7 empty] | 395 |  |  | 0.021837 | [6 empty] | 455 | 35.4068 | 117.41 |  |  |  |  | 1 | 455 | [5 empty] | 395 | 0.024339 | 395 | 0 | 395 | 13.3543 | 68.7015 |  |  |  |  | 1
| FL7 | 396 | FL11: 0.38391 | 396 | [8 empty] | 396 | [7 empty] | 396 |  |  | 0.025681 | [6 empty] | 460 | 37.8121 | 117.812 |  |  |  |  | 1 | 460 | [5 empty] | 396 | 0.033406 | 396 | 0 | 396 | 13.6182 | 71.5122 |  |  |  |  | 1
| FL8 | 397 | FL11: 0.40655 | 397 | [8 empty] | 397 | [7 empty] | 397 |  |  | 0.030201 | [6 empty] | 465 | 40.3002 | 116.336 |  |  |  |  | 1 | 465 | [5 empty] | 397 | 0.03796 | 397 | 0 | 397 | 13.8855 | 74.3229 |  |  |  |  | 1
| FL9 | 398 | FL11: 0.43711 | 398 | [8 empty] | 398 | [7 empty] | 398 |  |  | 0.035517 | [6 empty] | 470 | 42.8693 | 114.861 |  |  |  |  | 1 | 470 | [5 empty] | 398 | 0.040346 | 398 | 0 | 398 | 14.1563 | 77.1336 |  |  |  |  | 1
| FL10 | 399 | FL11: 0.47477 | 399 | [8 empty] | 399 | [7 empty] | 399 |  |  | 0.041768 | [6 empty] | 475 | 45.5174 | 115.392 |  |  |  |  | 1 | 475 | [5 empty] | 399 | 0.053999 | 399 | 0 | 399 | 14.4304 | 79.9442 |  |  |  |  | 1
| FL11 | 400 | FL11: 0.51871 | 400 | [8 empty] | 400 | [7 empty] | 400 |  |  | 0.04912 | [6 empty] | 480 | 48.2423 | 115.923 |  |  |  |  | 1 | 480 | [5 empty] | 400 | 0.062936 | 400 | 0 | 400 | 14.708 | 82.7549 |  |  |  |  | 1
| FL12 | 401 | FL11: 0.56482 | 401 | [8 empty] | 401 | [7 empty] | 401 |  |  | 0.057766 | [6 empty] | 485 | 51.0418 | 112.367 |  |  |  |  | 1 | 485 | [5 empty] | 401 | 0.08373 | 401 | 0 | 401 | 14.9891 | 83.628 |  |  |  |  | 1
| FL3.1 | 402 | FL11: 0.61814 | 402 | [8 empty] | 402 | [7 empty] | 402 |  |  | 0.067934 | [6 empty] | 490 | 53.9132 | 108.811 |  |  |  |  | 1 | 490 | [5 empty] | 402 | 0.11305 | 402 | 0 | 402 | 15.2736 | 84.5011 |  |  |  |  | 1
| FL3.2 | 403 | FL11: 1.3889 | 403 | [8 empty] | 403 | [7 empty] | 403 |  |  | 0.079891 | [6 empty] | 495 | 56.8539 | 109.082 |  |  |  |  | 1 | 495 | [5 empty] | 403 | 0.13986 | 403 | 0 | 403 | 15.5616 | 85.3742 |  |  |  |  | 1
| FL3.3 | 404 | FL11: 17.6641 | 404 | [8 empty] | 404 | [7 empty] | 404 |  |  | 0.093952 | [6 empty] | 500 | 59.8611 | 109.354 |  |  |  |  | 1 | 500 | [5 empty] | 404 | 0.19711 | 404 | 0 | 404 | 15.853 | 86.2473 |  |  |  |  | 1
| FL3.4 | 405 | FL11: 38.4879 | 405 | [8 empty] | 405 | [7 empty] | 405 |  |  | 0.11049 | [6 empty] | 505 | 62.932 | 108.578 |  |  |  |  | 1 | 505 | [5 empty] | 405 | 0.24966 | 405 | 0 | 405 | 16.148 | 87.1204 |  |  |  |  | 1
| FL3.5 | 406 | FL11: 10.3848 | 406 | [8 empty] | 406 | [7 empty] | 406 |  |  | 0.12993 | [6 empty] | 510 | 66.0635 | 107.802 |  |  |  |  | 1 | 510 | [5 empty] | 406 | 0.32772 | 406 | 0 | 406 | 16.4464 | 87.9936 |  |  |  |  | 1
| FL3.6 | 407 | FL11: 1.1576 | 407 | [8 empty] | 407 | [7 empty] | 407 |  |  | 0.1528 | [6 empty] | 515 | 69.2525 | 106.296 |  |  |  |  | 1 | 515 | [5 empty] | 407 | 0.42933 | 407 | 0 | 407 | 16.7484 | 88.8667 |  |  |  |  | 1
| FL3.7 | 408 | FL11: 1.0417 | 408 | [8 empty] | 408 | [7 empty] | 408 |  |  | 0.1797 | [6 empty] | 520 | 72.4959 | 104.79 |  |  |  |  | 1 | 520 | [5 empty] | 408 | 0.54065 | 408 | 0 | 408 | 17.0538 | 89.7398 |  |  |  |  | 1
| FL3.8 | 409 | FL11: 1.1317 | 409 | [8 empty] | 409 | [7 empty] | 409 |  |  | 0.21132 | [6 empty] | 525 | 75.7903 | 106.239 |  |  |  |  | 1 | 525 | [5 empty] | 409 | 0.7034 | 409 | 0 | 409 | 17.3628 | 90.6129 |  |  |  |  | 1
| FL3.9 | 410 | FL11: 1.2274 | 410 | [8 empty] | 410 | [7 empty] | 410 |  |  | 0.24851 | [6 empty] | 530 | 79.1326 | 107.689 |  |  |  |  | 1 | 530 | [5 empty] | 410 | 0.88306 | 410 | 0 | 410 | 17.6753 | 91.486 |  |  |  |  | 1
| FL3.10 | 411 | FL11: 1.3298 | 411 | [8 empty] | 411 | [7 empty] | 411 |  |  | 0.28861 | [6 empty] | 535 | 82.5193 | 106.047 |  |  |  |  | 1 | 535 | [5 empty] | 411 | 1.0781 | 411 | 0 | 411 | 17.9913 | 91.6806 |  |  |  |  | 1
| FL3.11 | 412 | FL11: 1.4375 | 412 | [8 empty] | 412 | [7 empty] | 412 |  |  | 0.34087 | [6 empty] | 540 | 85.947 | 104.405 |  |  |  |  | 1 | 540 | [5 empty] | 412 | 1.3484 | 412 | 0 | 412 | 18.3108 | 91.8752 |  |  |  |  | 1
| FL3.12 | 413 | FL11: 1.5503 | 413 | [8 empty] | 413 | [7 empty] | 413 |  |  | 0.40235 | [6 empty] | 545 | 89.4124 | 104.225 |  |  |  |  | 1 | 545 | [5 empty] | 413 | 1.6118 | 413 | 0 | 413 | 18.6339 | 92.0697 |  |  |  |  | 1
| FL3.13 | 414 | FL11: 1.6679 | 414 | [8 empty] | 414 | [7 empty] | 414 |  |  | 0.47443 | [6 empty] | 550 | 92.912 | 104.046 |  |  |  |  | 1 | 550 | [5 empty] | 414 | 1.9538 | 414 | 0 | 414 | 18.9605 | 92.2643 |  |  |  |  | 1
| FL3.14 | 415 | FL11: 1.79 | 415 | [8 empty] | 415 | [7 empty] | 415 |  |  | 0.55838 | [6 empty] | 555 | 96.4423 | 102.023 |  |  |  |  | 1 | 555 | [5 empty] | 415 | 2.3077 | 415 | 0 | 415 | 19.2907 | 92.4589 |  |  |  |  | 1
| FL3.15 | 416 | FL11: 1.9124 | 416 | [8 empty] | 416 | [7 empty] | 416 |  |  | 0.6552 | [6 empty] | 560 | 100 | 100 |  |  |  |  | 1 | 560 | [5 empty] | 416 | 2.6677 | 416 | 0 | 416 | 19.6244 | 92.6535 |  |  |  |  | 1
| HP1 | 417 | FL11: 2.0399 | 417 | [8 empty] | 417 | [7 empty] | 417 |  |  | 0.76667 | [6 empty] | 565 | 103.582 | 98.1671 |  |  |  |  | 1 | 565 | [5 empty] | 417 | 3.2037 | 417 | 0 | 417 | 19.9617 | 92.8481 |  |  |  |  | 1
| HP2 | 418 | FL11: 2.1732 | 418 | [8 empty] | 418 | [7 empty] | 418 |  |  | 0.89399 | [6 empty] | 570 | 107.184 | 96.3342 |  |  |  |  | 1 | 570 | [5 empty] | 418 | 3.7593 | 418 | 0 | 418 | 20.3026 | 93.0426 |  |  |  |  | 1
| HP3 | 419 | FL11: 2.313 | 419 | [8 empty] | 419 | [7 empty] | 419 |  |  | 1.039 | [6 empty] | 575 | 110.803 | 96.0611 |  |  |  |  | 1 | 575 | [5 empty] | 419 | 4.3985 | 419 | 0 | 419 | 20.647 | 93.2372 |  |  |  |  | 1
| HP4 | 420 | FL11: 2.46 | 420 | [8 empty] | 420 | [7 empty] | 420 |  |  | 1.2031 | [6 empty] | 580 | 114.436 | 95.788 |  |  |  |  | 1 | 580 | [5 empty] | 420 | 5.0818 | 420 | 0 | 420 | 20.995 | 93.4318 |  |  |  |  | 1
| HP5 | 421 | FL11: 2.6151 | 421 | [8 empty] | 421 | [7 empty] | 421 |  |  | 1.3885 | [6 empty] | 585 | 118.08 | 92.2368 |  |  |  |  | 1 | 585 | [5 empty] | 421 | 5.7705 | 421 | 0 | 421 | 21.3465 | 92.7568 |  |  |  |  | 1
| LED-B1 | 422 | FL11: 2.779 | 422 | [8 empty] | 422 | [7 empty] | 422 |  |  | 1.5965 | [6 empty] | 590 | 121.731 | 88.6856 |  |  |  |  | 1 | 590 | [5 empty] | 422 | 6.5678 | 422 | 0 | 422 | 21.7016 | 92.0819 |  |  |  |  | 1
| LED-B2 | 423 | FL11: 2.9522 | 423 | [8 empty] | 423 | [7 empty] | 423 |  |  | 1.8291 | [6 empty] | 595 | 125.386 | 89.3459 |  |  |  |  | 1 | 595 | [5 empty] | 423 | 7.3778 | 423 | 0 | 423 | 22.0603 | 91.4069 |  |  |  |  | 1
| LED-B3 | 424 | FL11: 3.1357 | 424 | [8 empty] | 424 | [7 empty] | 424 |  |  | 2.0874 | [6 empty] | 600 | 129.043 | 90.0062 |  |  |  |  | 1 | 600 | [5 empty] | 424 | 8.1518 | 424 | 0 | 424 | 22.4225 | 90.732 |  |  |  |  | 1
| LED-B4 | 425 | FL11: 3.33 | 425 | [8 empty] | 425 | [7 empty] | 425 |  |  | 2.3726 | [6 empty] | 605 | 132.697 | 89.8026 |  |  |  |  | 1 | 605 | [5 empty] | 425 | 8.825 | 425 | 0 | 425 | 22.7883 | 90.057 |  |  |  |  | 1
| LED-B5 | 426 | FL11: 3.5542 | 426 | [8 empty] | 426 | [7 empty] | 426 |  |  | 2.6859 | [6 empty] | 610 | 136.346 | 89.5991 |  |  |  |  | 1 | 610 | [5 empty] | 426 | 9.4963 | 426 | 0 | 426 | 23.1577 | 89.3821 |  |  |  |  | 1
| LED-BH1 | 427 | FL11: 3.7862 | 427 | [8 empty] | 427 | [7 empty] | 427 |  |  | 3.0286 | [6 empty] | 615 | 139.988 | 88.6489 |  |  |  |  | 1 | 615 | [5 empty] | 427 | 9.9157 | 427 | 0 | 427 | 23.5307 | 88.7071 |  |  |  |  | 1
| LED-RGB1 | 428 | FL11: 4.0221 | 428 | [8 empty] | 428 | [7 empty] | 428 |  |  | 3.4013 | [6 empty] | 620 | 143.618 | 87.6987 |  |  |  |  | 1 | 620 | [5 empty] | 428 | 10.2533 | 428 | 0 | 428 | 23.9072 | 88.0322 |  |  |  |  | 1
| LED-V1 | 429 | FL11: 4.258 | 429 | [8 empty] | 429 | [7 empty] | 429 |  |  | 3.8048 | [6 empty] | 625 | 147.235 | 85.4936 |  |  |  |  | 1 | 625 | [5 empty] | 429 | 10.6044 | 429 | 0 | 429 | 24.2873 | 87.3572 |  |  |  |  | 1
| LED-V2 | 430 | FL11: 4.49 | 430 | [8 empty] | 430 | [7 empty] | 430 |  |  | 4.2409 | [6 empty] | 630 | 150.836 | 83.2886 |  |  |  |  | 1 | 630 | [5 empty] | 430 | 10.5965 | 430 | 0 | 430 | 24.6709 | 86.6823 |  |  |  |  | 1
| UserRef | 431 | FL11: 4.6965 | 431 | [8 empty] | 431 | [7 empty] | 431 |  |  | 4.7189 | [6 empty] | 635 | 154.418 | 83.4939 |  |  |  |  | 1 | 635 | [5 empty] | 431 | 10.5051 | 431 | 0 | 431 | 25.0581 | 88.5006 |  |  |  |  | 1
|  | 432 | FL11: 4.8959 | 432 | [8 empty] | 432 | [7 empty] | 432 |  |  | 5.2407 | [6 empty] | 640 | 157.979 | 83.6992 |  |  |  |  | 1 | 640 | [5 empty] | 432 | 10.2508 | 432 | 0 | 432 | 25.4489 | 90.3188 |  |  |  |  | 1
|  | 433 | FL11: 5.0889 | 433 | [8 empty] | 433 | [7 empty] | 433 |  |  | 5.8158 | [6 empty] | 645 | 161.516 | 81.863 |  |  |  |  | 1 | 645 | [5 empty] | 433 | 9.8475 | 433 | 0 | 433 | 25.8432 | 92.1371 |  |  |  |  | 1
|  | 434 | FL11: 5.2759 | 434 | [8 empty] | 434 | [7 empty] | 434 |  |  | 6.4556 | [6 empty] | 650 | 165.028 | 80.0268 |  |  |  |  | 1 | 650 | [5 empty] | 434 | 9.4337 | 434 | 0 | 434 | 26.2411 | 93.9554 |  |  |  |  | 1
|  | 435 | FL11: 31.3884 | 435 | [8 empty] | 435 | [7 empty] | 435 |  |  | 7.1723 | [6 empty] | 655 | 168.51 | 80.1207 |  |  |  |  | 1 | 655 | [5 empty] | 435 | 8.9086 | 435 | 0 | 435 | 26.6425 | 95.7736 |  |  |  |  | 1
|  | 436 | FL11: 150.8507 | 436 | [8 empty] | 436 | [7 empty] | 436 |  |  | 7.9767 | [6 empty] | 660 | 171.963 | 80.2146 |  |  |  |  | 1 | 660 | [5 empty] | 436 | 8.4258 | 436 | 0 | 436 | 27.0475 | 97.5919 |  |  |  |  | 1
|  | 437 | FL11: 5.8331 | 437 | [8 empty] | 437 | [7 empty] | 437 |  |  | 8.8757 | [6 empty] | 665 | 175.383 | 81.2462 |  |  |  |  | 1 | 665 | [5 empty] | 437 | 7.9742 | 437 | 0 | 437 | 27.456 | 99.4102 |  |  |  |  | 1
|  | 438 | FL11: 5.9877 | 438 | [8 empty] | 438 | [7 empty] | 438 |  |  | 9.8706 | [6 empty] | 670 | 178.769 | 82.2778 |  |  |  |  | 1 | 670 | [5 empty] | 438 | 7.6121 | 438 | 0 | 438 | 27.8681 | 101.228 |  |  |  |  | 1
|  | 439 | FL11: 6.1516 | 439 | [8 empty] | 439 | [7 empty] | 439 |  |  | 10.9548 | [6 empty] | 675 | 182.118 | 80.281 |  |  |  |  | 1 | 675 | [5 empty] | 439 | 7.2911 | 439 | 0 | 439 | 28.2836 | 103.047 |  |  |  |  | 1
|  | 440 | FL11: 6.3079 | 440 | [8 empty] | 440 | [7 empty] | 440 |  |  | 12.1115 | [6 empty] | 680 | 185.429 | 78.2842 |  |  |  |  | 1 | 680 | [5 empty] | 440 | 7.1233 | 440 | 0 | 440 | 28.7027 | 104.865 |  |  |  |  | 1
|  | 441 | FL11: 6.4592 | 441 | [8 empty] | 441 | [7 empty] | 441 |  |  | 13.3132 | [6 empty] | 685 | 188.701 | 74.0027 |  |  |  |  | 1 | 685 | [5 empty] | 441 | 7.0063 | 441 | 0 | 441 | 29.1253 | 106.079 |  |  |  |  | 1
|  | 442 | FL11: 6.6006 | 442 | [8 empty] | 442 | [7 empty] | 442 |  |  | 14.5222 | [6 empty] | 690 | 191.931 | 69.7213 |  |  |  |  | 1 | 690 | [5 empty] | 442 | 7.0254 | 442 | 0 | 442 | 29.5515 | 107.294 |  |  |  |  | 1
|  | 443 | FL11: 6.7306 | 443 | [8 empty] | 443 | [7 empty] | 443 |  |  | 15.692 | [6 empty] | 695 | 195.118 | 70.6652 |  |  |  |  | 1 | 695 | [5 empty] | 443 | 7.1499 | 443 | 0 | 443 | 29.9811 | 108.508 |  |  |  |  | 1
|  | 444 | FL11: 6.8475 | 444 | [8 empty] | 444 | [7 empty] | 444 |  |  | 16.7699 | [6 empty] | 700 | 198.261 | 71.6091 |  |  |  |  | 1 | 700 | [5 empty] | 444 | 7.3553 | 444 | 0 | 444 | 30.4142 | 109.722 |  |  |  |  | 1
|  | 445 | FL11: 6.95 | 445 | [8 empty] | 445 | [7 empty] | 445 |  |  | 17.7018 | [6 empty] | 705 | 201.359 | 72.979 |  |  |  |  | 1 | 705 | [5 empty] | 445 | 7.6777 | 445 | 0 | 445 | 30.8508 | 110.936 |  |  |  |  | 1
|  | 446 | FL11: 7.0272 | 446 | [8 empty] | 446 | [7 empty] | 446 |  |  | 18.4382 | [6 empty] | 710 | 204.409 | 74.349 |  |  |  |  | 1 | 710 | [5 empty] | 446 | 8.1313 | 446 | 0 | 446 | 31.2909 | 112.151 |  |  |  |  | 1
|  | 447 | FL11: 7.0891 | 447 | [8 empty] | 447 | [7 empty] | 447 |  |  | 18.9404 | [6 empty] | 715 | 207.411 | 67.9765 |  |  |  |  | 1 | 715 | [5 empty] | 447 | 8.7049 | 447 | 0 | 447 | 31.7345 | 113.365 |  |  |  |  | 1
|  | 448 | FL11: 7.1364 | 448 | [8 empty] | 448 | [7 empty] | 448 |  |  | 19.1834 | [6 empty] | 720 | 210.365 | 61.604 |  |  |  |  | 1 | 720 | [5 empty] | 448 | 9.4212 | 448 | 0 | 448 | 32.1815 | 114.579 |  |  |  |  | 1
|  | 449 | FL11: 7.1697 | 449 | [8 empty] | 449 | [7 empty] | 449 |  |  | 19.1566 | [6 empty] | 725 | 213.268 | 65.7448 |  |  |  |  | 1 | 725 | [5 empty] | 449 | 10.2126 | 449 | 0 | 449 | 32.632 | 115.794 |  |  |  |  | 1
|  | 450 | FL11: 7.19 | 450 | [8 empty] | 450 | [7 empty] | 450 |  |  | 18.8651 | [6 empty] | 730 | 216.12 | 69.8856 |  |  |  |  | 1 | 730 | [5 empty] | 450 | 11.0966 | 450 | 0 | 450 | 33.0859 | 117.008 |  |  |  |  | 1
|  | 451 | FL11: 7.2014 | 451 | [8 empty] | 451 | [7 empty] | 451 |  |  | 18.3297 | [6 empty] | 735 | 218.92 | 72.4863 |  |  |  |  | 1 | 735 | [5 empty] | 451 | 11.9612 | 451 | 0 | 451 | 33.5432 | 117.088 |  |  |  |  | 1
|  | 452 | FL11: 7.2003 | 452 | [8 empty] | 452 | [7 empty] | 452 |  |  | 17.5849 | [6 empty] | 740 | 221.667 | 75.087 |  |  |  |  | 1 | 740 | [5 empty] | 452 | 12.7544 | 452 | 0 | 452 | 34.004 | 117.169 |  |  |  |  | 1
|  | 453 | FL11: 7.1865 | 453 | [8 empty] | 453 | [7 empty] | 453 |  |  | 16.6763 | [6 empty] | 745 | 224.361 | 69.3398 |  |  |  |  | 1 | 745 | [5 empty] | 453 | 13.4512 | 453 | 0 | 453 | 34.4682 | 117.249 |  |  |  |  | 1
|  | 454 | FL11: 7.1598 | 454 | [8 empty] | 454 | [7 empty] | 454 |  |  | 15.6566 | [6 empty] | 750 | 227 | 63.5927 |  |  |  |  | 1 | 750 | [5 empty] | 454 | 13.9638 | 454 | 0 | 454 | 34.9358 | 117.33 |  |  |  |  | 1
|  | 455 | FL11: 7.12 | 455 | [8 empty] | 455 | [7 empty] | 455 |  |  | 14.5807 | [6 empty] | 755 | 229.585 | 55.0054 |  |  |  |  | 1 | 755 | [5 empty] | 455 | 14.2022 | 455 | 0 | 455 | 35.4068 | 117.41 |  |  |  |  | 1
|  | 456 | FL11: 7.0619 | 456 | [8 empty] | 456 | [7 empty] | 456 |  |  | 13.5013 | [6 empty] | 760 | 232.115 | 46.4182 |  |  |  |  | 1 | 760 | [5 empty] | 456 | 14.1853 | 456 | 0 | 456 | 35.8811 | 117.49 |  |  |  |  | 1
|  | 457 | FL11: 6.9918 | 457 | [8 empty] | 457 | [7 empty] | 457 |  |  | 12.4646 | [6 empty] | 765 | 234.589 | 56.6118 |  |  |  |  | 1 | 765 | [5 empty] | 457 | 13.8369 | 457 | 0 | 457 | 36.3588 | 117.571 |  |  |  |  | 1
|  | 458 | FL11: 6.9106 | 458 | [8 empty] | 458 | [7 empty] | 458 |  |  | 11.5063 | [6 empty] | 770 | 237.008 | 66.8054 |  |  |  |  | 1 | 770 | [5 empty] | 458 | 13.2838 | 458 | 0 | 458 | 36.8399 | 117.651 |  |  |  |  | 1
|  | 459 | FL11: 6.8197 | 459 | [8 empty] | 459 | [7 empty] | 459 |  |  | 10.6494 | [6 empty] | 775 | 239.37 | 65.0941 |  |  |  |  | 1 | 775 | [5 empty] | 459 | 12.5117 | 459 | 0 | 459 | 37.3243 | 117.732 |  |  |  |  | 1
|  | 460 | FL11: 6.72 | 460 | [8 empty] | 460 | [7 empty] | 460 |  |  | 9.9037 | [6 empty] | 780 | 241.675 | 63.3828 |  |  |  |  | 1 | 780 | [5 empty] | 460 | 11.6598 | 460 | 0 | 460 | 37.8121 | 117.812 |  |  |  |  | 1
|  | 461 | FL11: 6.6137 | 461 | [8 empty] | 461 | [7 empty] | 461 |  |  | 9.2678 | [20 empty] | 461 | 10.7771 | 461 | 0 | 461 | 38.3031 | 117.517 |  |  |  |  | 1
|  | 462 | FL11: 6.5006 | 462 | [8 empty] | 462 | [7 empty] | 462 |  |  | 8.731 | [20 empty] | 462 | 9.9697 | 462 | 0 | 462 | 38.7975 | 117.222 |  |  |  |  | 1
|  | 463 | FL11: 6.3818 | 463 | [8 empty] | 463 | [7 empty] | 463 |  |  | 8.2757 | [20 empty] | 463 | 9.2434 | 463 | 0 | 463 | 39.2951 | 116.927 |  |  |  |  | 1
|  | 464 | FL11: 6.2579 | 464 | [8 empty] | 464 | [7 empty] | 464 |  |  | 7.8809 | [20 empty] | 464 | 8.613 | 464 | 0 | 464 | 39.796 | 116.632 |  |  |  |  | 1
|  | 465 | FL11: 6.13 | 465 | [8 empty] | 465 | [7 empty] | 465 |  |  | 7.5263 | [20 empty] | 465 | 8.0859 | 465 | 0 | 465 | 40.3002 | 116.336 |  |  |  |  | 1
|  | 466 | FL11: 5.9998 | 466 | [8 empty] | 466 | [7 empty] | 466 |  |  | 7.1965 | [20 empty] | 466 | 7.6758 | 466 | 0 | 466 | 40.8076 | 116.041 |  |  |  |  | 1
|  | 467 | FL11: 5.8671 | 467 | [8 empty] | 467 | [7 empty] | 467 |  |  | 6.8825 | [20 empty] | 467 | 7.3681 | 467 | 0 | 467 | 41.3182 | 115.746 |  |  |  |  | 1
|  | 468 | FL11: 5.7325 | 468 | [8 empty] | 468 | [7 empty] | 468 |  |  | 6.5807 | [20 empty] | 468 | 7.0856 | 468 | 0 | 468 | 41.832 | 115.451 |  |  |  |  | 1
|  | 469 | FL11: 5.5966 | 469 | [8 empty] | 469 | [7 empty] | 469 |  |  | 6.2919 | [20 empty] | 469 | 6.8602 | 469 | 0 | 469 | 42.3491 | 115.156 |  |  |  |  | 1
|  | 470 | FL11: 5.46 | 470 | [8 empty] | 470 | [7 empty] | 470 |  |  | 6.0195 | [20 empty] | 470 | 6.6162 | 470 | 0 | 470 | 42.8693 | 114.861 |  |  |  |  | 1
|  | 471 | FL11: 5.2767 | 471 | [8 empty] | 471 | [7 empty] | 471 |  |  | 5.7691 | [20 empty] | 471 | 6.3644 | 471 | 0 | 471 | 43.3926 | 114.967 |  |  |  |  | 1
|  | 472 | FL11: 5.1058 | 472 | [8 empty] | 472 | [7 empty] | 472 |  |  | 5.5478 | [20 empty] | 472 | 6.0928 | 472 | 0 | 472 | 43.9192 | 115.073 |  |  |  |  | 1
|  | 473 | FL11: 4.9594 | 473 | [8 empty] | 473 | [7 empty] | 473 |  |  | 5.362 | [20 empty] | 473 | 5.8028 | 473 | 0 | 473 | 44.4488 | 115.18 |  |  |  |  | 1
|  | 474 | FL11: 4.8501 | 474 | [8 empty] | 474 | [7 empty] | 474 |  |  | 5.2163 | [20 empty] | 474 | 5.5101 | 474 | 0 | 474 | 44.9816 | 115.286 |  |  |  |  | 1
|  | 475 | FL11: 4.79 | 475 | [8 empty] | 475 | [7 empty] | 475 |  |  | 5.1129 | [20 empty] | 475 | 5.2161 | 475 | 0 | 475 | 45.5174 | 115.392 |  |  |  |  | 1
|  | 476 | FL11: 4.6418 | 476 | [8 empty] | 476 | [7 empty] | 476 |  |  | 5.0513 | [20 empty] | 476 | 4.947 | 476 | 0 | 476 | 46.0563 | 115.498 |  |  |  |  | 1
|  | 477 | FL11: 4.6049 | 477 | [8 empty] | 477 | [7 empty] | 477 |  |  | 5.0297 | [20 empty] | 477 | 4.708 | 477 | 0 | 477 | 46.5983 | 115.604 |  |  |  |  | 1
|  | 478 | FL11: 4.7291 | 478 | [8 empty] | 478 | [7 empty] | 478 |  |  | 5.0447 | [20 empty] | 478 | 4.4823 | 478 | 0 | 478 | 47.1433 | 115.711 |  |  |  |  | 1
|  | 479 | FL11: 5.0642 | 479 | [8 empty] | 479 | [7 empty] | 479 |  |  | 5.0918 | [20 empty] | 479 | 4.293 | 479 | 0 | 479 | 47.6913 | 115.817 |  |  |  |  | 1
|  | 480 | FL11: 5.66 | 480 | [8 empty] | 480 | [7 empty] | 480 |  |  | 5.1663 | [20 empty] | 480 | 4.153 | 480 | 0 | 480 | 48.2423 | 115.923 |  |  |  |  | 1
|  | 481 | FL11: 7.2682 | 481 | [8 empty] | 481 | [7 empty] | 481 |  |  | 5.2641 | [20 empty] | 481 | 4.0603 | 481 | 0 | 481 | 48.7963 | 115.212 |  |  |  |  | 1
|  | 482 | FL11: 9.0611 | 482 | [8 empty] | 482 | [7 empty] | 482 |  |  | 5.3817 | [20 empty] | 482 | 4.0209 | 482 | 0 | 482 | 49.3533 | 114.501 |  |  |  |  | 1
|  | 483 | FL11: 10.9129 | 483 | [8 empty] | 483 | [7 empty] | 483 |  |  | 5.5159 | [20 empty] | 483 | 4.0032 | 483 | 0 | 483 | 49.9132 | 113.789 |  |  |  |  | 1
|  | 484 | FL11: 12.6978 | 484 | [8 empty] | 484 | [7 empty] | 484 |  |  | 5.6643 | [20 empty] | 484 | 4.0192 | 484 | 0 | 484 | 50.476 | 113.078 |  |  |  |  | 1
|  | 485 | FL11: 14.29 | 485 | [8 empty] | 485 | [7 empty] | 485 |  |  | 5.8244 | [20 empty] | 485 | 4.061 | 485 | 0 | 485 | 51.0418 | 112.367 |  |  |  |  | 1
|  | 486 | FL11: 15.0192 | 486 | [8 empty] | 486 | [7 empty] | 486 |  |  | 5.9945 | [20 empty] | 486 | 4.1373 | 486 | 0 | 486 | 51.6104 | 111.656 |  |  |  |  | 1
|  | 487 | FL11: 15.4404 | 487 | [8 empty] | 487 | [7 empty] | 487 |  |  | 6.1741 | [20 empty] | 487 | 4.2201 | 487 | 0 | 487 | 52.1818 | 110.945 |  |  |  |  | 1
|  | 488 | FL11: 15.564 | 488 | [8 empty] | 488 | [7 empty] | 488 |  |  | 6.3627 | [20 empty] | 488 | 4.3233 | 488 | 0 | 488 | 52.7561 | 110.233 |  |  |  |  | 1
|  | 489 | FL11: 15.4004 | 489 | [8 empty] | 489 | [7 empty] | 489 |  |  | 6.5605 | [20 empty] | 489 | 4.4396 | 489 | 0 | 489 | 53.3332 | 109.522 |  |  |  |  | 1
|  | 490 | FL11: 14.96 | 490 | [8 empty] | 490 | [7 empty] | 490 |  |  | 6.7669 | [20 empty] | 490 | 4.6024 | 490 | 0 | 490 | 53.9132 | 108.811 |  |  |  |  | 1
|  | 491 | FL11: 14.026 | 491 | [8 empty] | 491 | [7 empty] | 491 |  |  | 6.9809 | [20 empty] | 491 | 4.754 | 491 | 0 | 491 | 54.4958 | 108.865 |  |  |  |  | 1
|  | 492 | FL11: 12.8928 | 492 | [8 empty] | 492 | [7 empty] | 492 |  |  | 7.2011 | [20 empty] | 492 | 4.9379 | 492 | 0 | 492 | 55.0813 | 108.92 |  |  |  |  | 1
|  | 493 | FL11: 11.6276 | 493 | [8 empty] | 493 | [7 empty] | 493 |  |  | 7.4255 | [20 empty] | 493 | 5.152 | 493 | 0 | 493 | 55.6694 | 108.974 |  |  |  |  | 1
|  | 494 | FL11: 10.2976 | 494 | [8 empty] | 494 | [7 empty] | 494 |  |  | 7.6521 | [20 empty] | 494 | 5.377 | 494 | 0 | 494 | 56.2603 | 109.028 |  |  |  |  | 1
|  | 495 | FL11: 8.97 | 495 | [8 empty] | 495 | [7 empty] | 495 |  |  | 7.8783 | [20 empty] | 495 | 5.6349 | 495 | 0 | 495 | 56.8539 | 109.082 |  |  |  |  | 1
|  | 496 | FL11: 7.977 | 496 | [8 empty] | 496 | [7 empty] | 496 |  |  | 8.1021 | [20 empty] | 496 | 5.8909 | 496 | 0 | 496 | 57.4501 | 109.137 |  |  |  |  | 1
|  | 497 | FL11: 7.0545 | 497 | [8 empty] | 497 | [7 empty] | 497 |  |  | 8.3217 | [20 empty] | 497 | 6.2011 | 497 | 0 | 497 | 58.0489 | 109.191 |  |  |  |  | 1
|  | 498 | FL11: 6.2035 | 498 | [8 empty] | 498 | [7 empty] | 498 |  |  | 8.5356 | [20 empty] | 498 | 6.5116 | 498 | 0 | 498 | 58.6504 | 109.245 |  |  |  |  | 1
|  | 499 | FL11: 5.425 | 499 | [8 empty] | 499 | [7 empty] | 499 |  |  | 8.7428 | [20 empty] | 499 | 6.8641 | 499 | 0 | 499 | 59.2545 | 109.3 |  |  |  |  | 1
|  | 500 | FL11: 4.72 | 500 | [8 empty] | 500 | [7 empty] | 500 |  |  | 8.9431 | [20 empty] | 500 | 7.2352 | 500 | 0 | 500 | 59.8611 | 109.354 |  |  |  |  | 1
|  | 501 | FL11: 4.1038 | 501 | [8 empty] | 501 | [7 empty] | 501 |  |  | 9.1362 | [20 empty] | 501 | 7.6298 | 501 | 0 | 501 | 60.4703 | 109.199 |  |  |  |  | 1
|  | 502 | FL11: 3.5593 | 502 | [8 empty] | 502 | [7 empty] | 502 |  |  | 9.3216 | [20 empty] | 502 | 8.0966 | 502 | 0 | 502 | 61.082 | 109.044 |  |  |  |  | 1
|  | 503 | FL11: 3.0839 | 503 | [8 empty] | 503 | [7 empty] | 503 |  |  | 9.4983 | [20 empty] | 503 | 8.5849 | 503 | 0 | 503 | 61.6962 | 108.888 |  |  |  |  | 1
|  | 504 | FL11: 2.675 | 504 | [8 empty] | 504 | [7 empty] | 504 |  |  | 9.6655 | [20 empty] | 504 | 9.0691 | 504 | 0 | 504 | 62.3128 | 108.733 |  |  |  |  | 1
|  | 505 | FL11: 2.33 | 505 | [8 empty] | 505 | [7 empty] | 505 |  |  | 9.8238 | [20 empty] | 505 | 9.5633 | 505 | 0 | 505 | 62.932 | 108.578 |  |  |  |  | 1
|  | 506 | FL11: 2.0689 | 506 | [8 empty] | 506 | [7 empty] | 506 |  |  | 9.9747 | [20 empty] | 506 | 10.0573 | 506 | 0 | 506 | 63.5535 | 108.423 |  |  |  |  | 1
|  | 507 | FL11: 1.8606 | 507 | [8 empty] | 507 | [7 empty] | 507 |  |  | 10.1195 | [20 empty] | 507 | 10.6226 | 507 | 0 | 507 | 64.1775 | 108.268 |  |  |  |  | 1
|  | 508 | FL11: 1.697 | 508 | [8 empty] | 508 | [7 empty] | 508 |  |  | 10.2585 | [20 empty] | 508 | 11.1617 | 508 | 0 | 508 | 64.8038 | 108.112 |  |  |  |  | 1
|  | 509 | FL11: 1.5695 | 509 | [8 empty] | 509 | [7 empty] | 509 |  |  | 10.391 | [20 empty] | 509 | 11.7115 | 509 | 0 | 509 | 65.4325 | 107.957 |  |  |  |  | 1
|  | 510 | FL11: 1.47 | 510 | [8 empty] | 510 | [7 empty] | 510 |  |  | 10.5165 | [20 empty] | 510 | 12.2646 | 510 | 0 | 510 | 66.0635 | 107.802 |  |  |  |  | 1
|  | 511 | FL11: 1.3674 | 511 | [8 empty] | 511 | [7 empty] | 511 |  |  | 10.6352 | [20 empty] | 511 | 12.7651 | 511 | 0 | 511 | 66.6968 | 107.501 |  |  |  |  | 1
|  | 512 | FL11: 1.2817 | 512 | [8 empty] | 512 | [7 empty] | 512 |  |  | 10.7482 | [20 empty] | 512 | 13.3205 | 512 | 0 | 512 | 67.3324 | 107.2 |  |  |  |  | 1
|  | 513 | FL11: 1.2103 | 513 | [8 empty] | 513 | [7 empty] | 513 |  |  | 10.8568 | [20 empty] | 513 | 13.8922 | 513 | 0 | 513 | 67.9702 | 106.898 |  |  |  |  | 1
|  | 514 | FL11: 1.1506 | 514 | [8 empty] | 514 | [7 empty] | 514 |  |  | 10.9612 | [20 empty] | 514 | 14.3778 | 514 | 0 | 514 | 68.6102 | 106.597 |  |  |  |  | 1
|  | 515 | FL11: 1.1 | 515 | [8 empty] | 515 | [7 empty] | 515 |  |  | 11.061 | [20 empty] | 515 | 14.8765 | 515 | 0 | 515 | 69.2525 | 106.296 |  |  |  |  | 1
|  | 516 | FL11: 1.0455 | 516 | [8 empty] | 516 | [7 empty] | 516 |  |  | 11.1557 | [20 empty] | 516 | 15.294 | 516 | 0 | 516 | 69.8969 | 105.995 |  |  |  |  | 1
|  | 517 | FL11: 0.99736 | 517 | [8 empty] | 517 | [7 empty] | 517 |  |  | 11.2461 | [20 empty] | 517 | 15.7339 | 517 | 0 | 517 | 70.5435 | 105.694 |  |  |  |  | 1
|  | 518 | FL11: 0.95544 | 518 | [8 empty] | 518 | [7 empty] | 518 |  |  | 11.334 | [20 empty] | 518 | 16.0881 | 518 | 0 | 518 | 71.1922 | 105.392 |  |  |  |  | 1
|  | 519 | FL11: 0.91968 | 519 | [8 empty] | 519 | [7 empty] | 519 |  |  | 11.4212 | [20 empty] | 519 | 16.3774 | 519 | 0 | 519 | 71.843 | 105.091 |  |  |  |  | 1
|  | 520 | FL11: 0.89 | 520 | [8 empty] | 520 | [7 empty] | 520 |  |  | 11.5085 | [20 empty] | 520 | 16.663 | 520 | 0 | 520 | 72.4959 | 104.79 |  |  |  |  | 1
|  | 521 | FL11: 0.85768 | 521 | [8 empty] | 521 | [7 empty] | 521 |  |  | 11.5953 | [20 empty] | 521 | 16.8198 | 521 | 0 | 521 | 73.1508 | 105.08 |  |  |  |  | 1
|  | 522 | FL11: 0.83344 | 522 | [8 empty] | 522 | [7 empty] | 522 |  |  | 11.6805 | [20 empty] | 522 | 16.9075 | 522 | 0 | 522 | 73.8077 | 105.37 |  |  |  |  | 1
|  | 523 | FL11: 0.81936 | 523 | [8 empty] | 523 | [7 empty] | 523 |  |  | 11.764 | [20 empty] | 523 | 16.99 | 523 | 0 | 523 | 74.4666 | 105.66 |  |  |  |  | 1
|  | 524 | FL11: 0.81752 | 524 | [8 empty] | 524 | [7 empty] | 524 |  |  | 11.8474 | [20 empty] | 524 | 16.9543 | 524 | 0 | 524 | 75.1275 | 105.95 |  |  |  |  | 1
|  | 525 | FL11: 0.83 | 525 | [8 empty] | 525 | [7 empty] | 525 |  |  | 11.9322 | [20 empty] | 525 | 16.8958 | 525 | 0 | 525 | 75.7903 | 106.239 |  |  |  |  | 1
|  | 526 | FL11: 0.85378 | 526 | [8 empty] | 526 | [7 empty] | 526 |  |  | 12.0192 | [20 empty] | 526 | 16.8774 | 526 | 0 | 526 | 76.4551 | 106.529 |  |  |  |  | 1
|  | 527 | FL11: 0.89731 | 527 | [8 empty] | 527 | [7 empty] | 527 |  |  | 12.1072 | [20 empty] | 527 | 16.7474 | 527 | 0 | 527 | 77.1217 | 106.819 |  |  |  |  | 1
|  | 528 | FL11: 0.96397 | 528 | [8 empty] | 528 | [7 empty] | 528 |  |  | 12.195 | [20 empty] | 528 | 16.5875 | 528 | 0 | 528 | 77.7902 | 107.109 |  |  |  |  | 1
|  | 529 | FL11: 1.0571 | 529 | [8 empty] | 529 | [7 empty] | 529 |  |  | 12.2823 | [20 empty] | 529 | 16.4208 | 529 | 0 | 529 | 78.4605 | 107.399 |  |  |  |  | 1
|  | 530 | FL11: 1.1804 | 530 | [8 empty] | 530 | [7 empty] | 530 |  |  | 12.3704 | [20 empty] | 530 | 16.1657 | 530 | 0 | 530 | 79.1326 | 107.689 |  |  |  |  | 1
|  | 531 | FL11: 1.373 | 531 | [8 empty] | 531 | [7 empty] | 531 |  |  | 12.4601 | [20 empty] | 531 | 15.98 | 531 | 0 | 531 | 79.8065 | 107.361 |  |  |  |  | 1
|  | 532 | FL11: 1.601 | 532 | [8 empty] | 532 | [7 empty] | 532 |  |  | 12.5517 | [20 empty] | 532 | 15.7397 | 532 | 0 | 532 | 80.4821 | 107.032 |  |  |  |  | 1
|  | 533 | FL11: 1.881 | 533 | [8 empty] | 533 | [7 empty] | 533 |  |  | 12.6448 | [20 empty] | 533 | 15.4961 | 533 | 0 | 533 | 81.1595 | 106.704 |  |  |  |  | 1
|  | 534 | FL11: 2.278 | 534 | [8 empty] | 534 | [7 empty] | 534 |  |  | 12.7385 | [20 empty] | 534 | 15.1883 | 534 | 0 | 534 | 81.8386 | 106.375 |  |  |  |  | 1
|  | 535 | FL11: 2.9783 | 535 | [8 empty] | 535 | [7 empty] | 535 |  |  | 12.8323 | [20 empty] | 535 | 14.9424 | 535 | 0 | 535 | 82.5193 | 106.047 |  |  |  |  | 1
|  | 536 | FL11: 4.418 | 536 | [8 empty] | 536 | [7 empty] | 536 |  |  | 12.9261 | [20 empty] | 536 | 14.6825 | 536 | 0 | 536 | 83.2017 | 105.719 |  |  |  |  | 1
|  | 537 | FL11: 7.401 | 537 | [8 empty] | 537 | [7 empty] | 537 |  |  | 13.0205 | [20 empty] | 537 | 14.4073 | 537 | 0 | 537 | 83.8856 | 105.39 |  |  |  |  | 1
|  | 538 | FL11: 13.1056 | 538 | [8 empty] | 538 | [7 empty] | 538 |  |  | 13.1167 | [20 empty] | 538 | 14.1778 | 538 | 0 | 538 | 84.5712 | 105.062 |  |  |  |  | 1
|  | 539 | FL11: 22.7028 | 539 | [8 empty] | 539 | [7 empty] | 539 |  |  | 13.2148 | [20 empty] | 539 | 13.9417 | 539 | 0 | 539 | 85.2584 | 104.733 |  |  |  |  | 1
|  | 540 | FL11: 36.5141 | 540 | [8 empty] | 540 | [7 empty] | 540 |  |  | 13.3138 | [20 empty] | 540 | 13.7342 | 540 | 0 | 540 | 85.947 | 104.405 |  |  |  |  | 1
|  | 541 | FL11: 53.0208 | 541 | [8 empty] | 541 | [7 empty] | 541 |  |  | 13.4122 | [20 empty] | 541 | 13.5225 | 541 | 0 | 541 | 86.6372 | 104.369 |  |  |  |  | 1
|  | 542 | FL11: 68.6414 | 542 | [8 empty] | 542 | [7 empty] | 542 |  |  | 13.509 | [20 empty] | 542 | 13.3251 | 542 | 0 | 542 | 87.3288 | 104.333 |  |  |  |  | 1
|  | 543 | FL11: 78.782 | 543 | [8 empty] | 543 | [7 empty] | 543 |  |  | 13.6045 | [20 empty] | 543 | 13.121 | 543 | 0 | 543 | 88.0219 | 104.297 |  |  |  |  | 1
|  | 544 | FL11: 80.1303 | 544 | [8 empty] | 544 | [7 empty] | 544 |  |  | 13.6996 | [20 empty] | 544 | 12.9421 | 544 | 0 | 544 | 88.7165 | 104.261 |  |  |  |  | 1
|  | 545 | FL11: 72.7248 | 545 | [8 empty] | 545 | [7 empty] | 545 |  |  | 13.7949 | [20 empty] | 545 | 12.78 | 545 | 0 | 545 | 89.4124 | 104.225 |  |  |  |  | 1
|  | 546 | FL11: 109.3172 | 546 | [8 empty] | 546 | [7 empty] | 546 |  |  | 13.8898 | [20 empty] | 546 | 12.6266 | 546 | 0 | 546 | 90.1097 | 104.19 |  |  |  |  | 1
|  | 547 | FL11: 52.0914 | 547 | [8 empty] | 547 | [7 empty] | 547 |  |  | 13.9835 | [20 empty] | 547 | 12.4822 | 547 | 0 | 547 | 90.8083 | 104.154 |  |  |  |  | 1
|  | 548 | FL11: 39.5109 | 548 | [8 empty] | 548 | [7 empty] | 548 |  |  | 14.0754 | [20 empty] | 548 | 12.3518 | 548 | 0 | 548 | 91.5082 | 104.118 |  |  |  |  | 1
|  | 549 | FL11: 34.8499 | 549 | [8 empty] | 549 | [7 empty] | 549 |  |  | 14.1659 | [20 empty] | 549 | 12.2199 | 549 | 0 | 549 | 92.2095 | 104.082 |  |  |  |  | 1
|  | 550 | FL11: 30.9909 | 550 | [8 empty] | 550 | [7 empty] | 550 |  |  | 14.2555 | [20 empty] | 550 | 12.0865 | 550 | 0 | 550 | 92.912 | 104.046 |  |  |  |  | 1
|  | 551 | FL11: 25.4301 | 551 | [8 empty] | 551 | [7 empty] | 551 |  |  | 14.3441 | [20 empty] | 551 | 11.9845 | 551 | 0 | 551 | 93.6157 | 103.641 |  |  |  |  | 1
|  | 552 | FL11: 18.3587 | 552 | [8 empty] | 552 | [7 empty] | 552 |  |  | 14.4311 | [20 empty] | 552 | 11.9083 | 552 | 0 | 552 | 94.3206 | 103.237 |  |  |  |  | 1
|  | 553 | FL11: 11.8058 | 553 | [8 empty] | 553 | [7 empty] | 553 |  |  | 14.5165 | [20 empty] | 553 | 11.8182 | 553 | 0 | 553 | 95.0267 | 102.832 |  |  |  |  | 1
|  | 554 | FL11: 7.3179 | 554 | [8 empty] | 554 | [7 empty] | 554 |  |  | 14.6008 | [20 empty] | 554 | 11.7452 | 554 | 0 | 554 | 95.7339 | 102.428 |  |  |  |  | 1
|  | 555 | FL11: 4.9563 | 555 | [8 empty] | 555 | [7 empty] | 555 |  |  | 14.6839 | [20 empty] | 555 | 11.6672 | 555 | 0 | 555 | 96.4423 | 102.023 |  |  |  |  | 1
|  | 556 | FL11: 3.9246 | 556 | [8 empty] | 556 | [7 empty] | 556 |  |  | 14.7654 | [20 empty] | 556 | 11.6 | 556 | 0 | 556 | 97.1518 | 101.618 |  |  |  |  | 1
|  | 557 | FL11: 3.4836 | 557 | [8 empty] | 557 | [7 empty] | 557 |  |  | 14.8453 | [20 empty] | 557 | 11.5332 | 557 | 0 | 557 | 97.8623 | 101.214 |  |  |  |  | 1
|  | 558 | FL11: 3.2328 | 558 | [8 empty] | 558 | [7 empty] | 558 |  |  | 14.9241 | [20 empty] | 558 | 11.5023 | 558 | 0 | 558 | 98.5739 | 100.809 |  |  |  |  | 1
|  | 559 | FL11: 3.0272 | 559 | [8 empty] | 559 | [7 empty] | 559 |  |  | 15.002 | [20 empty] | 559 | 11.429 | 559 | 0 | 559 | 99.2864 | 100.405 |  |  |  |  | 1
|  | 560 | FL11: 2.8302 | 560 | [8 empty] | 560 | [7 empty] | 560 |  |  | 15.0778 | [20 empty] | 560 | 11.4169 | 560 | 0 | 560 | 100 | 100 |  |  |  |  | 1
|  | 561 | FL11: 2.6343 | 561 | [8 empty] | 561 | [7 empty] | 561 |  |  | 15.1506 | [20 empty] | 561 | 11.4158 | 561 | 0 | 561 | 100.715 | 99.6334 |  |  |  |  | 1
|  | 562 | FL11: 2.4453 | 562 | [8 empty] | 562 | [7 empty] | 562 |  |  | 15.2203 | [20 empty] | 562 | 11.4302 | 562 | 0 | 562 | 101.43 | 99.2668 |  |  |  |  | 1
|  | 563 | FL11: 2.2672 | 563 | [8 empty] | 563 | [7 empty] | 563 |  |  | 15.2882 | [20 empty] | 563 | 11.4274 | 563 | 0 | 563 | 102.146 | 98.9003 |  |  |  |  | 1
|  | 564 | FL11: 2.1041 | 564 | [8 empty] | 564 | [7 empty] | 564 |  |  | 15.3552 | [20 empty] | 564 | 11.4666 | 564 | 0 | 564 | 102.864 | 98.5337 |  |  |  |  | 1
|  | 565 | FL11: 1.96 | 565 | [8 empty] | 565 | [7 empty] | 565 |  |  | 15.4215 | [20 empty] | 565 | 11.4845 | 565 | 0 | 565 | 103.582 | 98.1671 |  |  |  |  | 1
|  | 566 | FL11: 1.8335 | 566 | [8 empty] | 566 | [7 empty] | 566 |  |  | 15.4862 | [20 empty] | 566 | 11.496 | 566 | 0 | 566 | 104.301 | 97.8005 |  |  |  |  | 1
|  | 567 | FL11: 1.7358 | 567 | [8 empty] | 567 | [7 empty] | 567 |  |  | 15.5481 | [20 empty] | 567 | 11.5214 | 567 | 0 | 567 | 105.02 | 97.4339 |  |  |  |  | 1
|  | 568 | FL11: 1.6723 | 568 | [8 empty] | 568 | [7 empty] | 568 |  |  | 15.6068 | [20 empty] | 568 | 11.5666 | 568 | 0 | 568 | 105.741 | 97.0674 |  |  |  |  | 1
|  | 569 | FL11: 1.6485 | 569 | [8 empty] | 569 | [7 empty] | 569 |  |  | 15.6624 | [20 empty] | 569 | 11.5898 | 569 | 0 | 569 | 106.462 | 96.7008 |  |  |  |  | 1
|  | 570 | FL11: 1.67 | 570 | [8 empty] | 570 | [7 empty] | 570 |  |  | 15.7162 | [20 empty] | 570 | 11.6155 | 570 | 0 | 570 | 107.184 | 96.3342 |  |  |  |  | 1
|  | 571 | FL11: 1.7485 | 571 | [8 empty] | 571 | [7 empty] | 571 |  |  | 15.7691 | [20 empty] | 571 | 11.6708 | 571 | 0 | 571 | 107.906 | 96.2796 |  |  |  |  | 1
|  | 572 | FL11: 1.8817 | 572 | [8 empty] | 572 | [7 empty] | 572 |  |  | 15.8211 | [20 empty] | 572 | 11.7218 | 572 | 0 | 572 | 108.63 | 96.225 |  |  |  |  | 1
|  | 573 | FL11: 2.0736 | 573 | [8 empty] | 573 | [7 empty] | 573 |  |  | 15.8715 | [20 empty] | 573 | 11.7676 | 573 | 0 | 573 | 109.354 | 96.1703 |  |  |  |  | 1
|  | 574 | FL11: 2.3282 | 574 | [8 empty] | 574 | [7 empty] | 574 |  |  | 15.9199 | [20 empty] | 574 | 11.8287 | 574 | 0 | 574 | 110.078 | 96.1157 |  |  |  |  | 1
|  | 575 | FL11: 2.6494 | 575 | [8 empty] | 575 | [7 empty] | 575 |  |  | 15.9669 | [20 empty] | 575 | 11.8856 | 575 | 0 | 575 | 110.803 | 96.0611 |  |  |  |  | 1
|  | 576 | FL11: 4.743 | 576 | [8 empty] | 576 | [7 empty] | 576 |  |  | 16.0128 | [20 empty] | 576 | 12.0223 | 576 | 0 | 576 | 111.529 | 96.0065 |  |  |  |  | 1
|  | 577 | FL11: 9.1107 | 577 | [8 empty] | 577 | [7 empty] | 577 |  |  | 16.0578 | [20 empty] | 577 | 12.0491 | 577 | 0 | 577 | 112.255 | 95.9519 |  |  |  |  | 1
|  | 578 | FL11: 4.1389 | 578 | [8 empty] | 578 | [7 empty] | 578 |  |  | 16.1016 | [20 empty] | 578 | 12.1254 | 578 | 0 | 578 | 112.982 | 95.8972 |  |  |  |  | 1
|  | 579 | FL11: 26.0204 | 579 | [8 empty] | 579 | [7 empty] | 579 |  |  | 16.144 | [20 empty] | 579 | 12.2425 | 579 | 0 | 579 | 113.709 | 95.8426 |  |  |  |  | 1
|  | 580 | FL11: 9.7469 | 580 | [8 empty] | 580 | [7 empty] | 580 |  |  | 16.1846 | [20 empty] | 580 | 12.3091 | 580 | 0 | 580 | 114.436 | 95.788 |  |  |  |  | 1
|  | 581 | FL11: 6.0777 | 581 | [8 empty] | 581 | [7 empty] | 581 |  |  | 16.2231 | [20 empty] | 581 | 12.3783 | 581 | 0 | 581 | 115.164 | 95.0778 |  |  |  |  | 1
|  | 582 | FL11: 6.7933 | 582 | [8 empty] | 582 | [7 empty] | 582 |  |  | 16.2597 | [20 empty] | 582 | 12.5046 | 582 | 0 | 582 | 115.893 | 94.3675 |  |  |  |  | 1
|  | 583 | FL11: 9.8532 | 583 | [8 empty] | 583 | [7 empty] | 583 |  |  | 16.2955 | [20 empty] | 583 | 12.5977 | 583 | 0 | 583 | 116.622 | 93.6573 |  |  |  |  | 1
|  | 584 | FL11: 31.2235 | 584 | [8 empty] | 584 | [7 empty] | 584 |  |  | 16.3318 | [20 empty] | 584 | 12.7223 | 584 | 0 | 584 | 117.351 | 92.947 |  |  |  |  | 1
|  | 585 | FL11: 17.8528 | 585 | [8 empty] | 585 | [7 empty] | 585 |  |  | 16.3681 | [20 empty] | 585 | 12.8279 | 585 | 0 | 585 | 118.08 | 92.2368 |  |  |  |  | 1
|  | 586 | FL11: 10.0465 | 586 | [8 empty] | 586 | [7 empty] | 586 |  |  | 16.4023 | [20 empty] | 586 | 12.8739 | 586 | 0 | 586 | 118.81 | 91.5266 |  |  |  |  | 1
|  | 587 | FL11: 10.8874 | 587 | [8 empty] | 587 | [7 empty] | 587 |  |  | 16.4323 | [20 empty] | 587 | 12.9763 | 587 | 0 | 587 | 119.54 | 90.8163 |  |  |  |  | 1
|  | 588 | FL11: 11.6792 | 588 | [8 empty] | 588 | [7 empty] | 588 |  |  | 16.4573 | [20 empty] | 588 | 13.1059 | 588 | 0 | 588 | 120.27 | 90.1061 |  |  |  |  | 1
|  | 589 | FL11: 12.3113 | 589 | [8 empty] | 589 | [7 empty] | 589 |  |  | 16.479 | [20 empty] | 589 | 13.2176 | 589 | 0 | 589 | 121.001 | 89.3958 |  |  |  |  | 1
|  | 590 | FL11: 12.73 | 590 | [8 empty] | 590 | [7 empty] | 590 |  |  | 16.499 | [20 empty] | 590 | 13.3117 | 590 | 0 | 590 | 121.731 | 88.6856 |  |  |  |  | 1
|  | 591 | FL11: 12.4341 | 591 | [8 empty] | 591 | [7 empty] | 591 |  |  | 16.5176 | [20 empty] | 591 | 13.4364 | 591 | 0 | 591 | 122.462 | 88.8177 |  |  |  |  | 1
|  | 592 | FL11: 11.929 | 592 | [8 empty] | 592 | [7 empty] | 592 |  |  | 16.533 | [20 empty] | 592 | 13.5463 | 592 | 0 | 592 | 123.193 | 88.9497 |  |  |  |  | 1
|  | 593 | FL11: 11.273 | 593 | [8 empty] | 593 | [7 empty] | 593 |  |  | 16.5435 | [20 empty] | 593 | 13.6922 | 593 | 0 | 593 | 123.924 | 89.0818 |  |  |  |  | 1
|  | 594 | FL11: 10.5239 | 594 | [8 empty] | 594 | [7 empty] | 594 |  |  | 16.5488 | [20 empty] | 594 | 13.8196 | 594 | 0 | 594 | 124.655 | 89.2138 |  |  |  |  | 1
|  | 595 | FL11: 9.74 | 595 | [8 empty] | 595 | [7 empty] | 595 |  |  | 16.5501 | [20 empty] | 595 | 13.9557 | 595 | 0 | 595 | 125.386 | 89.3459 |  |  |  |  | 1
|  | 596 | FL11: 9.1022 | 596 | [8 empty] | 596 | [7 empty] | 596 |  |  | 16.5482 | [20 empty] | 596 | 14.1088 | 596 | 0 | 596 | 126.118 | 89.478 |  |  |  |  | 1
|  | 597 | FL11: 8.5149 | 597 | [8 empty] | 597 | [7 empty] | 597 |  |  | 16.543 | [20 empty] | 597 | 14.305 | 597 | 0 | 597 | 126.849 | 89.61 |  |  |  |  | 1
|  | 598 | FL11: 8.0056 | 598 | [8 empty] | 598 | [7 empty] | 598 |  |  | 16.5332 | [20 empty] | 598 | 14.4463 | 598 | 0 | 598 | 127.58 | 89.7421 |  |  |  |  | 1
|  | 599 | FL11: 7.6015 | 599 | [8 empty] | 599 | [7 empty] | 599 |  |  | 16.5176 | [20 empty] | 599 | 14.615 | 599 | 0 | 599 | 128.312 | 89.8741 |  |  |  |  | 1
|  | 600 | FL11: 7.33 | 600 | [8 empty] | 600 | [7 empty] | 600 |  |  | 16.4962 | [20 empty] | 600 | 14.8711 | 600 | 0 | 600 | 129.043 | 90.0062 |  |  |  |  | 1
|  | 601 | FL11: 7.4496 | 601 | [8 empty] | 601 | [7 empty] | 601 |  |  | 16.4698 | [20 empty] | 601 | 15.0845 | 601 | 0 | 601 | 129.774 | 89.9655 |  |  |  |  | 1
|  | 602 | FL11: 7.6988 | 602 | [8 empty] | 602 | [7 empty] | 602 |  |  | 16.4393 | [20 empty] | 602 | 15.3007 | 602 | 0 | 602 | 130.505 | 89.9248 |  |  |  |  | 1
|  | 603 | FL11: 8.0471 | 603 | [8 empty] | 603 | [7 empty] | 603 |  |  | 16.4047 | [20 empty] | 603 | 15.5845 | 603 | 0 | 603 | 131.236 | 89.8841 |  |  |  |  | 1
|  | 604 | FL11: 8.464 | 604 | [8 empty] | 604 | [7 empty] | 604 |  |  | 16.3646 | [20 empty] | 604 | 15.8619 | 604 | 0 | 604 | 131.966 | 89.8434 |  |  |  |  | 1
|  | 605 | FL11: 8.9191 | 605 | [8 empty] | 605 | [7 empty] | 605 |  |  | 16.3178 | [20 empty] | 605 | 16.2049 | 605 | 0 | 605 | 132.697 | 89.8026 |  |  |  |  | 1
|  | 606 | FL11: 9.2736 | 606 | [8 empty] | 606 | [7 empty] | 606 |  |  | 16.2641 | [20 empty] | 606 | 16.5036 | 606 | 0 | 606 | 133.427 | 89.7619 |  |  |  |  | 1
|  | 607 | FL11: 9.6325 | 607 | [8 empty] | 607 | [7 empty] | 607 |  |  | 16.2046 | [20 empty] | 607 | 16.9202 | 607 | 0 | 607 | 134.157 | 89.7212 |  |  |  |  | 1
|  | 608 | FL11: 9.9926 | 608 | [8 empty] | 608 | [7 empty] | 608 |  |  | 16.1403 | [20 empty] | 608 | 17.2629 | 608 | 0 | 608 | 134.887 | 89.6805 |  |  |  |  | 1
|  | 609 | FL11: 28.8714 | 609 | [8 empty] | 609 | [7 empty] | 609 |  |  | 16.0713 | [20 empty] | 609 | 17.6895 | 609 | 0 | 609 | 135.617 | 89.6398 |  |  |  |  | 1
|  | 610 | FL11: 177.2063 | 610 | [8 empty] | 610 | [7 empty] | 610 |  |  | 15.9975 | [20 empty] | 610 | 18.1288 | 610 | 0 | 610 | 136.346 | 89.5991 |  |  |  |  | 1
|  | 611 | FL11: 11.0457 | 611 | [8 empty] | 611 | [7 empty] | 611 |  |  | 15.918 | [20 empty] | 611 | 18.6447 | 611 | 0 | 611 | 137.075 | 89.4091 |  |  |  |  | 1
|  | 612 | FL11: 11.3766 | 612 | [8 empty] | 612 | [7 empty] | 612 |  |  | 15.8322 | [20 empty] | 612 | 19.1445 | 612 | 0 | 612 | 137.804 | 89.219 |  |  |  |  | 1
|  | 613 | FL11: 32.722 | 613 | [8 empty] | 613 | [7 empty] | 613 |  |  | 15.7405 | [20 empty] | 613 | 19.7051 | 613 | 0 | 613 | 138.532 | 89.029 |  |  |  |  | 1
|  | 614 | FL11: 179.563 | 614 | [8 empty] | 614 | [7 empty] | 614 |  |  | 15.6438 | [20 empty] | 614 | 20.3013 | 614 | 0 | 614 | 139.26 | 88.8389 |  |  |  |  | 1
|  | 615 | FL11: 17.4436 | 615 | [8 empty] | 615 | [7 empty] | 615 |  |  | 15.5424 | [20 empty] | 615 | 20.8578 | 615 | 0 | 615 | 139.988 | 88.6489 |  |  |  |  | 1
|  | 616 | FL11: 12.5066 | 616 | [8 empty] | 616 | [7 empty] | 616 |  |  | 15.4363 | [20 empty] | 616 | 21.4353 | 616 | 0 | 616 | 140.715 | 88.4589 |  |  |  |  | 1
|  | 617 | FL11: 12.7229 | 617 | [8 empty] | 617 | [7 empty] | 617 |  |  | 15.3239 | [20 empty] | 617 | 21.9604 | 617 | 0 | 617 | 141.441 | 88.2688 |  |  |  |  | 1
|  | 618 | FL11: 12.9088 | 618 | [8 empty] | 618 | [7 empty] | 618 |  |  | 15.2059 | [20 empty] | 618 | 22.4615 | 618 | 0 | 618 | 142.167 | 88.0788 |  |  |  |  | 1
|  | 619 | FL11: 13.062 | 619 | [8 empty] | 619 | [7 empty] | 619 |  |  | 15.0831 | [20 empty] | 619 | 22.8901 | 619 | 0 | 619 | 142.893 | 87.8887 |  |  |  |  | 1
|  | 620 | FL11: 13.18 | 620 | [8 empty] | 620 | [7 empty] | 620 |  |  | 14.9577 | [20 empty] | 620 | 23.0521 | 620 | 0 | 620 | 143.618 | 87.6987 |  |  |  |  | 1
|  | 621 | FL11: 13.3418 | 621 | [8 empty] | 621 | [7 empty] | 621 |  |  | 14.8288 | [20 empty] | 621 | 23.2397 | 621 | 0 | 621 | 144.343 | 87.2577 |  |  |  |  | 1
|  | 622 | FL11: 13.4435 | 622 | [8 empty] | 622 | [7 empty] | 622 |  |  | 14.6958 | [20 empty] | 622 | 23.0938 | 622 | 0 | 622 | 145.067 | 86.8167 |  |  |  |  | 1
|  | 623 | FL11: 13.4622 | 623 | [8 empty] | 623 | [7 empty] | 623 |  |  | 14.5575 | [20 empty] | 623 | 22.9777 | 623 | 0 | 623 | 145.79 | 86.3757 |  |  |  |  | 1
|  | 624 | FL11: 13.3752 | 624 | [8 empty] | 624 | [7 empty] | 624 |  |  | 14.4139 | [20 empty] | 624 | 22.4809 | 624 | 0 | 624 | 146.513 | 85.9347 |  |  |  |  | 1
|  | 625 | FL11: 13.16 | 625 | [8 empty] | 625 | [7 empty] | 625 |  |  | 14.2657 | [20 empty] | 625 | 21.9202 | 625 | 0 | 625 | 147.235 | 85.4936 |  |  |  |  | 1
|  | 626 | FL11: 12.5968 | 626 | [8 empty] | 626 | [7 empty] | 626 |  |  | 14.1145 | [20 empty] | 626 | 21.1266 | 626 | 0 | 626 | 147.957 | 85.0526 |  |  |  |  | 1
|  | 627 | FL11: 11.909 | 627 | [8 empty] | 627 | [7 empty] | 627 |  |  | 13.9611 | [20 empty] | 627 | 20.2886 | 627 | 0 | 627 | 148.678 | 84.6116 |  |  |  |  | 1
|  | 628 | FL11: 11.1233 | 628 | [8 empty] | 628 | [7 empty] | 628 |  |  | 13.8053 | [20 empty] | 628 | 19.379 | 628 | 0 | 628 | 149.398 | 84.1706 |  |  |  |  | 1
|  | 629 | FL11: 10.577 | 629 | [8 empty] | 629 | [7 empty] | 629 |  |  | 13.6461 | [20 empty] | 629 | 18.4552 | 629 | 0 | 629 | 150.117 | 83.7296 |  |  |  |  | 1
|  | 630 | FL11: 23.3395 | 630 | [8 empty] | 630 | [7 empty] | 630 |  |  | 13.4836 | [20 empty] | 630 | 17.621 | 630 | 0 | 630 | 150.836 | 83.2886 |  |  |  |  | 1
|  | 631 | FL11: 8.8077 | 631 | [8 empty] | 631 | [7 empty] | 631 |  |  | 13.3175 | [20 empty] | 631 | 16.7234 | 631 | 0 | 631 | 151.554 | 83.3297 |  |  |  |  | 1
|  | 632 | FL11: 7.6239 | 632 | [8 empty] | 632 | [7 empty] | 632 |  |  | 13.1482 | [20 empty] | 632 | 15.9502 | 632 | 0 | 632 | 152.271 | 83.3707 |  |  |  |  | 1
|  | 633 | FL11: 6.7597 | 633 | [8 empty] | 633 | [7 empty] | 633 |  |  | 12.9751 | [20 empty] | 633 | 15.2884 | 633 | 0 | 633 | 152.988 | 83.4118 |  |  |  |  | 1
|  | 634 | FL11: 5.9172 | 634 | [8 empty] | 634 | [7 empty] | 634 |  |  | 12.7997 | [20 empty] | 634 | 14.6724 | 634 | 0 | 634 | 153.704 | 83.4528 |  |  |  |  | 1
|  | 635 | FL11: 5.11 | 635 | [8 empty] | 635 | [7 empty] | 635 |  |  | 12.6226 | [20 empty] | 635 | 14.186 | 635 | 0 | 635 | 154.418 | 83.4939 |  |  |  |  | 1
|  | 636 | FL11: 4.3378 | 636 | [8 empty] | 636 | [7 empty] | 636 |  |  | 12.4435 | [20 empty] | 636 | 13.7481 | 636 | 0 | 636 | 155.132 | 83.535 |  |  |  |  | 1
|  | 637 | FL11: 3.6309 | 637 | [8 empty] | 637 | [7 empty] | 637 |  |  | 12.2627 | [20 empty] | 637 | 13.3648 | 637 | 0 | 637 | 155.845 | 83.576 |  |  |  |  | 1
|  | 638 | FL11: 3.0062 | 638 | [8 empty] | 638 | [7 empty] | 638 |  |  | 12.08 | [20 empty] | 638 | 13.0141 | 638 | 0 | 638 | 156.558 | 83.6171 |  |  |  |  | 1
|  | 639 | FL11: 2.4803 | 639 | [8 empty] | 639 | [7 empty] | 639 |  |  | 11.8962 | [20 empty] | 639 | 12.7173 | 639 | 0 | 639 | 157.269 | 83.6581 |  |  |  |  | 1
|  | 640 | FL11: 2.07 | 640 | [8 empty] | 640 | [7 empty] | 640 |  |  | 11.7122 | [20 empty] | 640 | 12.4637 | 640 | 0 | 640 | 157.979 | 83.6992 |  |  |  |  | 1
|  | 641 | FL11: 1.9341 | 641 | [8 empty] | 641 | [7 empty] | 641 |  |  | 11.5269 | [20 empty] | 641 | 12.2006 | 641 | 0 | 641 | 158.689 | 83.332 |  |  |  |  | 1
|  | 642 | FL11: 1.9118 | 642 | [8 empty] | 642 | [7 empty] | 642 |  |  | 11.341 | [20 empty] | 642 | 11.9448 | 642 | 0 | 642 | 159.397 | 82.9647 |  |  |  |  | 1
|  | 643 | FL11: 1.9846 | 643 | [8 empty] | 643 | [7 empty] | 643 |  |  | 11.1541 | [20 empty] | 643 | 11.7845 | 643 | 0 | 643 | 160.104 | 82.5975 |  |  |  |  | 1
|  | 644 | FL11: 2.1335 | 644 | [8 empty] | 644 | [7 empty] | 644 |  |  | 10.9668 | [20 empty] | 644 | 11.5594 | 644 | 0 | 644 | 160.811 | 82.2302 |  |  |  |  | 1
|  | 645 | FL11: 2.34 | 645 | [8 empty] | 645 | [7 empty] | 645 |  |  | 10.7794 | [20 empty] | 645 | 11.3857 | 645 | 0 | 645 | 161.516 | 81.863 |  |  |  |  | 1
|  | 646 | FL11: 2.5994 | 646 | [8 empty] | 646 | [7 empty] | 646 |  |  | 10.5922 | [20 empty] | 646 | 11.2308 | 646 | 0 | 646 | 162.221 | 81.4958 |  |  |  |  | 1
|  | 647 | FL11: 2.8753 | 647 | [8 empty] | 647 | [7 empty] | 647 |  |  | 10.4056 | [20 empty] | 647 | 11.0731 | 647 | 0 | 647 | 162.924 | 81.1285 |  |  |  |  | 1
|  | 648 | FL11: 3.1455 | 648 | [8 empty] | 648 | [7 empty] | 648 |  |  | 10.22 | [20 empty] | 648 | 10.8732 | 648 | 0 | 648 | 163.626 | 80.7613 |  |  |  |  | 1
|  | 649 | FL11: 3.3878 | 649 | [8 empty] | 649 | [7 empty] | 649 |  |  | 10.034 | [20 empty] | 649 | 10.6908 | 649 | 0 | 649 | 164.327 | 80.394 |  |  |  |  | 1
|  | 650 | FL11: 3.58 | 650 | [8 empty] | 650 | [7 empty] | 650 |  |  | 9.8484 | [20 empty] | 650 | 10.5663 | 650 | 0 | 650 | 165.028 | 80.0268 |  |  |  |  | 1
|  | 651 | FL11: 3.5516 | 651 | [8 empty] | 651 | [7 empty] | 651 |  |  | 9.6622 | [20 empty] | 651 | 10.3765 | 651 | 0 | 651 | 165.726 | 80.0456 |  |  |  |  | 1
|  | 652 | FL11: 3.4656 | 652 | [8 empty] | 652 | [7 empty] | 652 |  |  | 9.4769 | [20 empty] | 652 | 10.2469 | 652 | 0 | 652 | 166.424 | 80.0644 |  |  |  |  | 1
|  | 653 | FL11: 3.3368 | 653 | [8 empty] | 653 | [7 empty] | 653 |  |  | 9.2919 | [20 empty] | 653 | 10.1322 | 653 | 0 | 653 | 167.121 | 80.0831 |  |  |  |  | 1
|  | 654 | FL11: 3.18 | 654 | [8 empty] | 654 | [7 empty] | 654 |  |  | 9.1097 | [20 empty] | 654 | 9.978 | 654 | 0 | 654 | 167.816 | 80.1019 |  |  |  |  | 1
|  | 655 | FL11: 3.01 | 655 | [8 empty] | 655 | [7 empty] | 655 |  |  | 8.9285 | [20 empty] | 655 | 9.7905 | 655 | 0 | 655 | 168.51 | 80.1207 |  |  |  |  | 1
|  | 656 | FL11: 2.896 | 656 | [8 empty] | 656 | [7 empty] | 656 |  |  | 8.748 | [20 empty] | 656 | 9.6736 | 656 | 0 | 656 | 169.203 | 80.1395 |  |  |  |  | 1
|  | 657 | FL11: 2.7848 | 657 | [8 empty] | 657 | [7 empty] | 657 |  |  | 8.5693 | [20 empty] | 657 | 9.5254 | 657 | 0 | 657 | 169.895 | 80.1583 |  |  |  |  | 1
|  | 658 | FL11: 2.6776 | 658 | [8 empty] | 658 | [7 empty] | 658 |  |  | 8.3917 | [20 empty] | 658 | 9.3366 | 658 | 0 | 658 | 170.586 | 80.177 |  |  |  |  | 1
|  | 659 | FL11: 2.5756 | 659 | [8 empty] | 659 | [7 empty] | 659 |  |  | 8.2161 | [20 empty] | 659 | 9.1893 | 659 | 0 | 659 | 171.275 | 80.1958 |  |  |  |  | 1
|  | 660 | FL11: 2.48 | 660 | [8 empty] | 660 | [7 empty] | 660 |  |  | 8.042 | [20 empty] | 660 | 9.0665 | 660 | 0 | 660 | 171.963 | 80.2146 |  |  |  |  | 1
|  | 661 | FL11: 2.4112 | 661 | [8 empty] | 661 | [7 empty] | 661 |  |  | 7.8694 | [20 empty] | 661 | 8.9217 | 661 | 0 | 661 | 172.65 | 80.4209 |  |  |  |  | 1
|  | 662 | FL11: 2.3464 | 662 | [8 empty] | 662 | [7 empty] | 662 |  |  | 7.6991 | [20 empty] | 662 | 8.7891 | 662 | 0 | 662 | 173.335 | 80.6272 |  |  |  |  | 1
|  | 663 | FL11: 2.282 | 663 | [8 empty] | 663 | [7 empty] | 663 |  |  | 7.531 | [20 empty] | 663 | 8.6597 | 663 | 0 | 663 | 174.019 | 80.8336 |  |  |  |  | 1
|  | 664 | FL11: 2.2144 | 664 | [8 empty] | 664 | [7 empty] | 664 |  |  | 7.3652 | [20 empty] | 664 | 8.5039 | 664 | 0 | 664 | 174.702 | 81.0399 |  |  |  |  | 1
|  | 665 | FL11: 2.14 | 665 | [8 empty] | 665 | [7 empty] | 665 |  |  | 7.2009 | [20 empty] | 665 | 8.3483 | 665 | 0 | 665 | 175.383 | 81.2462 |  |  |  |  | 1
|  | 666 | FL11: 2.02 | 666 | [8 empty] | 666 | [7 empty] | 666 |  |  | 7.0389 | [20 empty] | 666 | 8.1992 | 666 | 0 | 666 | 176.063 | 81.4525 |  |  |  |  | 1
|  | 667 | FL11: 1.8948 | 667 | [8 empty] | 667 | [7 empty] | 667 |  |  | 6.8793 | [20 empty] | 667 | 8.0624 | 667 | 0 | 667 | 176.741 | 81.6588 |  |  |  |  | 1
|  | 668 | FL11: 1.7696 | 668 | [8 empty] | 668 | [7 empty] | 668 |  |  | 6.7226 | [20 empty] | 668 | 7.9251 | 668 | 0 | 668 | 177.419 | 81.8652 |  |  |  |  | 1
|  | 669 | FL11: 1.6496 | 669 | [8 empty] | 669 | [7 empty] | 669 |  |  | 6.5682 | [20 empty] | 669 | 7.7998 | 669 | 0 | 669 | 178.094 | 82.0715 |  |  |  |  | 1
|  | 670 | FL11: 1.54 | 670 | [8 empty] | 670 | [7 empty] | 670 |  |  | 6.416 | [20 empty] | 670 | 7.6833 | 670 | 0 | 670 | 178.769 | 82.2778 |  |  |  |  | 1
|  | 671 | FL11: 1.4684 | 671 | [8 empty] | 671 | [7 empty] | 671 |  |  | 6.2657 | [20 empty] | 671 | 7.5534 | 671 | 0 | 671 | 179.441 | 81.8784 |  |  |  |  | 1
|  | 672 | FL11: 1.412 | 672 | [8 empty] | 672 | [7 empty] | 672 |  |  | 6.1188 | [20 empty] | 672 | 7.4272 | 672 | 0 | 672 | 180.113 | 81.4791 |  |  |  |  | 1
|  | 673 | FL11: 1.3704 | 673 | [8 empty] | 673 | [7 empty] | 673 |  |  | 5.9744 | [20 empty] | 673 | 7.2851 | 673 | 0 | 673 | 180.783 | 81.0797 |  |  |  |  | 1
|  | 674 | FL11: 1.3432 | 674 | [8 empty] | 674 | [7 empty] | 674 |  |  | 5.8324 | [20 empty] | 674 | 7.1706 | 674 | 0 | 674 | 181.451 | 80.6804 |  |  |  |  | 1
|  | 675 | FL11: 1.33 | 675 | [8 empty] | 675 | [7 empty] | 675 |  |  | 5.6913 | [20 empty] | 675 | 7.0745 | 675 | 0 | 675 | 182.118 | 80.281 |  |  |  |  | 1
|  | 676 | FL11: 1.3285 | 676 | [8 empty] | 676 | [7 empty] | 676 |  |  | 5.5526 | [20 empty] | 676 | 6.9016 | 676 | 0 | 676 | 182.783 | 79.8816 |  |  |  |  | 1
|  | 677 | FL11: 1.3406 | 677 | [8 empty] | 677 | [7 empty] | 677 |  |  | 5.4166 | [20 empty] | 677 | 6.765 | 677 | 0 | 677 | 183.447 | 79.4823 |  |  |  |  | 1
|  | 678 | FL11: 1.3666 | 678 | [8 empty] | 678 | [7 empty] | 678 |  |  | 5.2829 | [20 empty] | 678 | 6.6358 | 678 | 0 | 678 | 184.109 | 79.0829 |  |  |  |  | 1
|  | 679 | FL11: 1.4063 | 679 | [8 empty] | 679 | [7 empty] | 679 |  |  | 5.1517 | [20 empty] | 679 | 6.5128 | 679 | 0 | 679 | 184.77 | 78.6836 |  |  |  |  | 1
|  | 680 | FL11: 1.46 | 680 | [8 empty] | 680 | [7 empty] | 680 |  |  | 5.0225 | [20 empty] | 680 | 6.3864 | 680 | 0 | 680 | 185.429 | 78.2842 |  |  |  |  | 1
|  | 681 | FL11: 1.5526 | 681 | [8 empty] | 681 | [7 empty] | 681 |  |  | 4.896 | [20 empty] | 681 | 6.2764 | 681 | 0 | 681 | 186.087 | 77.4279 |  |  |  |  | 1
|  | 682 | FL11: 1.6531 | 682 | [8 empty] | 682 | [7 empty] | 682 |  |  | 4.7726 | [20 empty] | 682 | 6.1492 | 682 | 0 | 682 | 186.743 | 76.5716 |  |  |  |  | 1
|  | 683 | FL11: 1.7553 | 683 | [8 empty] | 683 | [7 empty] | 683 |  |  | 4.6518 | [20 empty] | 683 | 6.0169 | 683 | 0 | 683 | 187.397 | 75.7153 |  |  |  |  | 1
|  | 684 | FL11: 1.853 | 684 | [8 empty] | 684 | [7 empty] | 684 |  |  | 4.5329 | [20 empty] | 684 | 5.8888 | 684 | 0 | 684 | 188.05 | 74.859 |  |  |  |  | 1
|  | 685 | FL11: 1.94 | 685 | [8 empty] | 685 | [7 empty] | 685 |  |  | 4.4171 | [20 empty] | 685 | 5.7655 | 685 | 0 | 685 | 188.701 | 74.0027 |  |  |  |  | 1
|  | 686 | FL11: 1.9997 | 686 | [8 empty] | 686 | [7 empty] | 686 |  |  | 4.304 | [20 empty] | 686 | 5.6565 | 686 | 0 | 686 | 189.35 | 73.1465 |  |  |  |  | 1
|  | 687 | FL11: 2.039 | 687 | [8 empty] | 687 | [7 empty] | 687 |  |  | 4.1932 | [20 empty] | 687 | 5.5366 | 687 | 0 | 687 | 189.998 | 72.2902 |  |  |  |  | 1
|  | 688 | FL11: 2.0546 | 688 | [8 empty] | 688 | [7 empty] | 688 |  |  | 4.0853 | [20 empty] | 688 | 5.4028 | 688 | 0 | 688 | 190.644 | 71.4339 |  |  |  |  | 1
|  | 689 | FL11: 2.0427 | 689 | [8 empty] | 689 | [7 empty] | 689 |  |  | 3.9797 | [20 empty] | 689 | 5.2934 | 689 | 0 | 689 | 191.288 | 70.5776 |  |  |  |  | 1
|  | 690 | FL11: 2 | 690 | [8 empty] | 690 | [7 empty] | 690 |  |  | 3.8761 | [20 empty] | 690 | 5.1598 | 690 | 0 | 690 | 191.931 | 69.7213 |  |  |  |  | 1
|  | 691 | FL11: 1.8509 | 691 | [8 empty] | 691 | [7 empty] | 691 |  |  | 3.7745 | [20 empty] | 691 | 5.0634 | 691 | 0 | 691 | 192.572 | 69.9101 |  |  |  |  | 1
|  | 692 | FL11: 1.6818 | 692 | [8 empty] | 692 | [7 empty] | 692 |  |  | 3.6757 | [20 empty] | 692 | 4.9463 | 692 | 0 | 692 | 193.211 | 70.0989 |  |  |  |  | 1
|  | 693 | FL11: 1.5074 | 693 | [8 empty] | 693 | [7 empty] | 693 |  |  | 3.5778 | [20 empty] | 693 | 4.8482 | 693 | 0 | 693 | 193.849 | 70.2876 |  |  |  |  | 1
|  | 694 | FL11: 1.3419 | 694 | [8 empty] | 694 | [7 empty] | 694 |  |  | 3.4816 | [20 empty] | 694 | 4.7223 | 694 | 0 | 694 | 194.484 | 70.4764 |  |  |  |  | 1
|  | 695 | FL11: 1.2 | 695 | [8 empty] | 695 | [7 empty] | 695 |  |  | 3.3867 | [20 empty] | 695 | 4.6304 | 695 | 0 | 695 | 195.118 | 70.6652 |  |  |  |  | 1
|  | 696 | FL11: 1.1012 | 696 | [8 empty] | 696 | [7 empty] | 696 |  |  | 3.2948 | [20 empty] | 696 | 4.5128 | 696 | 0 | 696 | 195.75 | 70.854 |  |  |  |  | 1
|  | 697 | FL11: 1.0536 | 697 | [8 empty] | 697 | [7 empty] | 697 |  |  | 3.2048 | [20 empty] | 697 | 4.4136 | 697 | 0 | 697 | 196.381 | 71.0428 |  |  |  |  | 1
|  | 698 | FL11: 1.0704 | 698 | [8 empty] | 698 | [7 empty] | 698 |  |  | 3.1164 | [20 empty] | 698 | 4.3015 | 698 | 0 | 698 | 197.009 | 71.2315 |  |  |  |  | 1
|  | 699 | FL11: 1.1648 | 699 | [8 empty] | 699 | [7 empty] | 699 |  |  | 3.0304 | [20 empty] | 699 | 4.2003 | 699 | 0 | 699 | 197.636 | 71.4203 |  |  |  |  | 1
|  | 700 | FL11: 1.35 | 700 | [8 empty] | 700 | [7 empty] | 700 |  |  | 2.9464 | [20 empty] | 700 | 4.1114 | 700 | 0 | 700 | 198.261 | 71.6091 |  |  |  |  | 1
|  | 701 | FL11: 1.8158 | 701 | [8 empty] | 701 | [7 empty] | 701 |  |  | 2.8649 | [20 empty] | 701 | 4.0048 | 701 | 0 | 701 | 198.884 | 71.8831 |  |  |  |  | 1
|  | 702 | FL11: 2.3547 | 702 | [8 empty] | 702 | [7 empty] | 702 |  |  | 2.7851 | [20 empty] | 702 | 3.9073 | 702 | 0 | 702 | 199.506 | 72.1571 |  |  |  |  | 1
|  | 703 | FL11: 2.9357 | 703 | [8 empty] | 703 | [7 empty] | 703 |  |  | 2.707 | [20 empty] | 703 | 3.8109 | 703 | 0 | 703 | 200.125 | 72.4311 |  |  |  |  | 1
|  | 704 | FL11: 3.5278 | 704 | [8 empty] | 704 | [7 empty] | 704 |  |  | 2.6313 | [20 empty] | 704 | 3.7375 | 704 | 0 | 704 | 200.743 | 72.7051 |  |  |  |  | 1
|  | 705 | FL11: 4.1 | 705 | [8 empty] | 705 | [7 empty] | 705 |  |  | 2.5586 | [20 empty] | 705 | 3.6391 | 705 | 0 | 705 | 201.359 | 72.979 |  |  |  |  | 1
|  | 706 | FL11: 4.6026 | 706 | [8 empty] | 706 | [7 empty] | 706 |  |  | 2.4868 | [20 empty] | 706 | 3.5539 | 706 | 0 | 706 | 201.972 | 73.253 |  |  |  |  | 1
|  | 707 | FL11: 5.0281 | 707 | [8 empty] | 707 | [7 empty] | 707 |  |  | 2.4168 | [20 empty] | 707 | 3.463 | 707 | 0 | 707 | 202.584 | 73.527 |  |  |  |  | 1
|  | 708 | FL11: 5.3503 | 708 | [8 empty] | 708 | [7 empty] | 708 |  |  | 2.3483 | [20 empty] | 708 | 3.3804 | 708 | 0 | 708 | 203.195 | 73.801 |  |  |  |  | 1
|  | 709 | FL11: 5.543 | 709 | [8 empty] | 709 | [7 empty] | 709 |  |  | 2.2818 | [20 empty] | 709 | 3.2858 | 709 | 0 | 709 | 203.803 | 74.075 |  |  |  |  | 1
|  | 710 | FL11: 5.58 | 710 | [8 empty] | 710 | [7 empty] | 710 |  |  | 2.2167 | [20 empty] | 710 | 3.2003 | 710 | 0 | 710 | 204.409 | 74.349 |  |  |  |  | 1
|  | 711 | FL11: 5.1482 | 711 | [8 empty] | 711 | [7 empty] | 711 |  |  | 2.1531 | [20 empty] | 711 | 3.1269 | 711 | 0 | 711 | 205.013 | 73.0745 |  |  |  |  | 1
|  | 712 | FL11: 4.5799 | 712 | [8 empty] | 712 | [7 empty] | 712 |  |  | 2.0916 | [20 empty] | 712 | 3.0384 | 712 | 0 | 712 | 205.616 | 71.8 |  |  |  |  | 1
|  | 713 | FL11: 3.9205 | 713 | [8 empty] | 713 | [7 empty] | 713 |  |  | 2.0313 | [20 empty] | 713 | 2.9653 | 713 | 0 | 713 | 206.216 | 70.5255 |  |  |  |  | 1
|  | 714 | FL11: 3.2154 | 714 | [8 empty] | 714 | [7 empty] | 714 |  |  | 1.9725 | [20 empty] | 714 | 2.8984 | 714 | 0 | 714 | 206.815 | 69.251 |  |  |  |  | 1
|  | 715 | FL11: 2.51 | 715 | [8 empty] | 715 | [7 empty] | 715 |  |  | 1.9155 | [20 empty] | 715 | 2.8135 | 715 | 0 | 715 | 207.411 | 67.9765 |  |  |  |  | 1
|  | 716 | FL11: 2.0153 | 716 | [8 empty] | 716 | [7 empty] | 716 |  |  | 1.8602 | [20 empty] | 716 | 2.7488 | 716 | 0 | 716 | 208.006 | 66.702 |  |  |  |  | 1
|  | 717 | FL11: 1.5698 | 717 | [8 empty] | 717 | [7 empty] | 717 |  |  | 1.8059 | [20 empty] | 717 | 2.6728 | 717 | 0 | 717 | 208.599 | 65.4275 |  |  |  |  | 1
|  | 718 | FL11: 1.1778 | 718 | [8 empty] | 718 | [7 empty] | 718 |  |  | 1.7531 | [20 empty] | 718 | 2.6059 | 718 | 0 | 718 | 209.189 | 64.153 |  |  |  |  | 1
|  | 719 | FL11: 0.84312 | 719 | [8 empty] | 719 | [7 empty] | 719 |  |  | 1.7018 | [20 empty] | 719 | 2.5337 | 719 | 0 | 719 | 209.778 | 62.8785 |  |  |  |  | 1
|  | 720 | FL11: 0.57 | 720 | [8 empty] | 720 | [7 empty] | 720 |  |  | 1.652 | [20 empty] | 720 | 2.4721 | 720 | 0 | 720 | 210.365 | 61.604 |  |  |  |  | 1
|  | 721 | FL11: 0.42296 | 721 | [8 empty] | 721 | [7 empty] | 721 |  |  | 1.604 | [20 empty] | 721 | 2.4051 | 721 | 0 | 721 | 210.949 | 62.4322 |  |  |  |  | 1
|  | 722 | FL11: 0.33048 | 722 | [8 empty] | 722 | [7 empty] | 722 |  |  | 1.5573 | [20 empty] | 722 | 2.3417 | 722 | 0 | 722 | 211.532 | 63.2603 |  |  |  |  | 1
|  | 723 | FL11: 0.28152 | 723 | [8 empty] | 723 | [7 empty] | 723 |  |  | 1.5123 | [20 empty] | 723 | 2.2768 | 723 | 0 | 723 | 212.112 | 64.0885 |  |  |  |  | 1
|  | 724 | FL11: 0.26504 | 724 | [8 empty] | 724 | [7 empty] | 724 |  |  | 1.4687 | [20 empty] | 724 | 2.2177 | 724 | 0 | 724 | 212.691 | 64.9166 |  |  |  |  | 1
|  | 725 | FL11: 0.27 | 725 | [8 empty] | 725 | [7 empty] | 725 |  |  | 1.4264 | [20 empty] | 725 | 2.17 | 725 | 0 | 725 | 213.268 | 65.7448 |  |  |  |  | 1
|  | 726 | FL11: 0.24888 | 726 | [8 empty] | 726 | [7 empty] | 726 |  |  | 1.3848 | [20 empty] | 726 | 2.103 | 726 | 0 | 726 | 213.842 | 66.573 |  |  |  |  | 1
|  | 727 | FL11: 0.23624 | 727 | [8 empty] | 727 | [7 empty] | 727 |  |  | 1.3444 | [20 empty] | 727 | 2.052 | 727 | 0 | 727 | 214.415 | 67.4011 |  |  |  |  | 1
|  | 728 | FL11: 0.23016 | 728 | [8 empty] | 728 | [7 empty] | 728 |  |  | 1.3051 | [20 empty] | 728 | 2.0103 | 728 | 0 | 728 | 214.985 | 68.2293 |  |  |  |  | 1
|  | 729 | FL11: 0.22872 | 729 | [8 empty] | 729 | [7 empty] | 729 |  |  | 1.2671 | [20 empty] | 729 | 1.9542 | 729 | 0 | 729 | 215.553 | 69.0574 |  |  |  |  | 1
|  | 730 | FL11: 0.23 | 730 | [8 empty] | 730 | [7 empty] | 730 |  |  | 1.2299 | [20 empty] | 730 | 1.8924 | 730 | 0 | 730 | 216.12 | 69.8856 |  |  |  |  | 1
|  | 731 | FL11: 0.22344 | 731 | [8 empty] | 731 | [7 empty] | 731 |  |  | 1.1936 | [20 empty] | 731 | 1.8406 | 731 | 0 | 731 | 216.684 | 70.4057 |  |  |  |  | 1
|  | 732 | FL11: 0.21792 | 732 | [8 empty] | 732 | [7 empty] | 732 |  |  | 1.1587 | [20 empty] | 732 | 1.7838 | 732 | 0 | 732 | 217.246 | 70.9259 |  |  |  |  | 1
|  | 733 | FL11: 0.21368 | 733 | [8 empty] | 733 | [7 empty] | 733 |  |  | 1.1248 | [20 empty] | 733 | 1.7458 | 733 | 0 | 733 | 217.806 | 71.446 |  |  |  |  | 1
|  | 734 | FL11: 0.21096 | 734 | [8 empty] | 734 | [7 empty] | 734 |  |  | 1.0914 | [20 empty] | 734 | 1.6924 | 734 | 0 | 734 | 218.364 | 71.9662 |  |  |  |  | 1
|  | 735 | FL11: 0.21 | 735 | [8 empty] | 735 | [7 empty] | 735 |  |  | 1.0596 | [20 empty] | 735 | 1.6443 | 735 | 0 | 735 | 218.92 | 72.4863 |  |  |  |  | 1
|  | 736 | FL11: 0.21456 | 736 | [8 empty] | 736 | [7 empty] | 736 |  |  | 1.0278 | [20 empty] | 736 | 1.6003 | 736 | 0 | 736 | 219.473 | 73.0064 |  |  |  |  | 1
|  | 737 | FL11: 0.22048 | 737 | [8 empty] | 737 | [7 empty] | 737 |  |  | 0.99721 | [20 empty] | 737 | 1.569 | 737 | 0 | 737 | 220.025 | 73.5266 |  |  |  |  | 1
|  | 738 | FL11: 0.22712 | 738 | [8 empty] | 738 | [7 empty] | 738 |  |  | 0.96755 | [20 empty] | 738 | 1.516 | 738 | 0 | 738 | 220.574 | 74.0467 |  |  |  |  | 1
|  | 739 | FL11: 0.23384 | 739 | [8 empty] | 739 | [7 empty] | 739 |  |  | 0.93855 | [20 empty] | 739 | 1.4797 | 739 | 0 | 739 | 221.122 | 74.5669 |  |  |  |  | 1
|  | 740 | FL11: 0.24 | 740 | [8 empty] | 740 | [7 empty] | 740 |  |  | 0.91078 | [20 empty] | 740 | 1.4403 | 740 | 0 | 740 | 221.667 | 75.087 |  |  |  |  | 1
|  | 741 | FL11: 0.24272 | 741 | [8 empty] | 741 | [7 empty] | 741 |  |  | 0.8839 | [20 empty] | 741 | 1.4005 | 741 | 0 | 741 | 222.21 | 73.9376 |  |  |  |  | 1
|  | 742 | FL11: 0.24416 | 742 | [8 empty] | 742 | [7 empty] | 742 |  |  | 0.85806 | [20 empty] | 742 | 1.3546 | 742 | 0 | 742 | 222.751 | 72.7881 |  |  |  |  | 1
|  | 743 | FL11: 0.24424 | 743 | [8 empty] | 743 | [7 empty] | 743 |  |  | 0.83254 | [20 empty] | 743 | 1.3221 | 743 | 0 | 743 | 223.29 | 71.6387 |  |  |  |  | 1
|  | 744 | FL11: 0.24288 | 744 | [8 empty] | 744 | [7 empty] | 744 |  |  | 0.80777 | [20 empty] | 744 | 1.2866 | 744 | 0 | 744 | 223.826 | 70.4893 |  |  |  |  | 1
|  | 745 | FL11: 0.24 | 745 | [8 empty] | 745 | [7 empty] | 745 |  |  | 0.78405 | [20 empty] | 745 | 1.251 | 745 | 0 | 745 | 224.361 | 69.3398 |  |  |  |  | 1
|  | 746 | FL11: 0.23136 | 746 | [8 empty] | 746 | [7 empty] | 746 |  |  | 0.76113 | [20 empty] | 746 | 1.2134 | 746 | 0 | 746 | 224.893 | 68.1904 |  |  |  |  | 1
|  | 747 | FL11: 0.22208 | 747 | [8 empty] | 747 | [7 empty] | 747 |  |  | 0.73867 | [20 empty] | 747 | 1.1689 | 747 | 0 | 747 | 225.423 | 67.041 |  |  |  |  | 1
|  | 748 | FL11: 0.21312 | 748 | [8 empty] | 748 | [7 empty] | 748 |  |  | 0.7168 | [20 empty] | 748 | 1.1426 | 748 | 0 | 748 | 225.951 | 65.8916 |  |  |  |  | 1
|  | 749 | FL11: 0.20544 | 749 | [8 empty] | 749 | [7 empty] | 749 |  |  | 0.6958 | [20 empty] | 749 | 1.1162 | 749 | 0 | 749 | 226.477 | 64.7421 |  |  |  |  | 1
|  | 750 | FL11: 0.2 | 750 | [8 empty] | 750 | [7 empty] | 750 |  |  | 0.67551 | [20 empty] | 750 | 1.0833 | 750 | 0 | 750 | 227 | 63.5927 |  |  |  |  | 1
|  | 751 | FL11: 0.20288 | 751 | [8 empty] | 751 | [7 empty] | 751 |  |  | 0.65581 | [20 empty] | 751 | 1.047 | 751 | 0 | 751 | 227.522 | 61.8752 |  |  |  |  | 1
|  | 752 | FL11: 0.20864 | 752 | [8 empty] | 752 | [7 empty] | 752 |  |  | 0.63683 | [20 empty] | 752 | 1.02 | 752 | 0 | 752 | 228.041 | 60.1578 |  |  |  |  | 1
|  | 753 | FL11: 0.21696 | 753 | [8 empty] | 753 | [7 empty] | 753 |  |  | 0.61821 | [20 empty] | 753 | 0.99629 | 753 | 0 | 753 | 228.558 | 58.4403 |  |  |  |  | 1
|  | 754 | FL11: 0.22752 | 754 | [8 empty] | 754 | [7 empty] | 754 |  |  | 0.60032 | [20 empty] | 754 | 0.96515 | 754 | 0 | 754 | 229.073 | 56.7229 |  |  |  |  | 1
|  | 755 | FL11: 0.24 | 755 | [8 empty] | 755 | [7 empty] | 755 |  |  | 0.5831 | [20 empty] | 755 | 0.94158 | 755 | 0 | 755 | 229.585 | 55.0054 |  |  |  |  | 1
|  | 756 | FL11: 0.25856 | 756 | [8 empty] | 756 | [7 empty] | 756 |  |  | 0.56589 | [20 empty] | 756 | 0.91352 | 756 | 0 | 756 | 230.096 | 53.288 |  |  |  |  | 1
|  | 757 | FL11: 0.27728 | 757 | [8 empty] | 757 | [7 empty] | 757 |  |  | 0.54945 | [20 empty] | 757 | 0.88841 | 757 | 0 | 757 | 230.604 | 51.5705 |  |  |  |  | 1
|  | 758 | FL11: 0.29472 | 758 | [8 empty] | 758 | [7 empty] | 758 |  |  | 0.53349 | [20 empty] | 758 | 0.86034 | 758 | 0 | 758 | 231.11 | 49.8531 |  |  |  |  | 1
|  | 759 | FL11: 0.30944 | 759 | [8 empty] | 759 | [7 empty] | 759 |  |  | 0.51788 | [20 empty] | 759 | 0.83822 | 759 | 0 | 759 | 231.614 | 48.1356 |  |  |  |  | 1
|  | 760 | FL11: 0.32 | 760 | [8 empty] | 760 | [7 empty] | 760 |  |  | 0.50292 | [20 empty] | 760 | 0.81928 | 760 | 0 | 760 | 232.115 | 46.4182 |  |  |  |  | 1
|  | 761 | FL11: 0.316 | 761 | [8 empty] | 761 | [7 empty] | 761 |  |  | 0.48821 | [20 empty] | 761 | 0.79611 | 761 | 0 | 761 | 232.615 | 48.4569 |  |  |  |  | 1
|  | 762 | FL11: 0.3072 | 762 | [8 empty] | 762 | [7 empty] | 762 |  |  | 0.47401 | [20 empty] | 762 | 0.7708 | 762 | 0 | 762 | 233.112 | 50.4956 |  |  |  |  | 1
|  | 763 | FL11: 0.2944 | 763 | [8 empty] | 763 | [7 empty] | 763 |  |  | 0.45989 | [20 empty] | 763 | 0.74737 | 763 | 0 | 763 | 233.606 | 52.5344 |  |  |  |  | 1
|  | 764 | FL11: 0.2784 | 764 | [8 empty] | 764 | [7 empty] | 764 |  |  | 0.44674 | [20 empty] | 764 | 0.72784 | 764 | 0 | 764 | 234.099 | 54.5731 |  |  |  |  | 1
|  | 765 | FL11: 0.26 | 765 | [8 empty] | 765 | [7 empty] | 765 |  |  | 0.43389 | [20 empty] | 765 | 0.71175 | 765 | 0 | 765 | 234.589 | 56.6118 |  |  |  |  | 1
|  | 766 | FL11: 0.24 | 766 | [8 empty] | 766 | [7 empty] | 766 |  |  | 0.42114 | [20 empty] | 766 | 0.68987 | 766 | 0 | 766 | 235.078 | 58.6505 |  |  |  |  | 1
|  | 767 | FL11: 0.2192 | 767 | [8 empty] | 767 | [7 empty] | 767 |  |  | 0.40867 | [20 empty] | 767 | 0.67128 | 767 | 0 | 767 | 235.564 | 60.6892 |  |  |  |  | 1
|  | 768 | FL11: 0.1984 | 768 | [8 empty] | 768 | [7 empty] | 768 |  |  | 0.3968 | [20 empty] | 768 | 0.64513 | 768 | 0 | 768 | 236.047 | 62.728 |  |  |  |  | 1
|  | 769 | FL11: 0.1784 | 769 | [8 empty] | 769 | [7 empty] | 769 |  |  | 0.38534 | [20 empty] | 769 | 0.63684 | 769 | 0 | 769 | 236.529 | 64.7667 |  |  |  |  | 1
|  | 770 | FL11: 0.16 | 770 | [8 empty] | 770 | [7 empty] | 770 |  |  | 0.37447 | [20 empty] | 770 | 0.61128 | 770 | 0 | 770 | 237.008 | 66.8054 |  |  |  |  | 1
|  | 771 | FL11: 0.1488 | 771 | [8 empty] | 771 | [7 empty] | 771 |  |  | 0.36367 | [20 empty] | 771 | 0.59703 | 771 | 0 | 771 | 237.485 | 66.4631 |  |  |  |  | 1
|  | 772 | FL11: 0.1396 | 772 | [8 empty] | 772 | [7 empty] | 772 |  |  | 0.3532 | [20 empty] | 772 | 0.58282 | 772 | 0 | 772 | 237.959 | 66.1209 |  |  |  |  | 1
|  | 773 | FL11: 0.132 | 773 | [8 empty] | 773 | [7 empty] | 773 |  |  | 0.34304 | [20 empty] | 773 | 0.56131 | 773 | 0 | 773 | 238.432 | 65.7786 |  |  |  |  | 1
|  | 774 | FL11: 0.1256 | 774 | [8 empty] | 774 | [7 empty] | 774 |  |  | 0.33318 | [20 empty] | 774 | 0.54359 | 774 | 0 | 774 | 238.902 | 65.4364 |  |  |  |  | 1
|  | 775 | FL11: 0.12 | 775 | [8 empty] | 775 | [7 empty] | 775 |  |  | 0.32362 | [20 empty] | 775 | 0.52968 | 775 | 0 | 775 | 239.37 | 65.0941 |  |  |  |  | 1
|  | 776 | FL11: 0.11373 | 776 | [8 empty] | 776 | [7 empty] | 776 |  |  | 0.31434 | [20 empty] | 776 | 0.51338 | 776 | 0 | 776 | 239.836 | 64.7518 |  |  |  |  | 1
|  | 777 | FL11: 0.10773 | 777 | [8 empty] | 777 | [7 empty] | 777 |  |  | 0.30533 | [20 empty] | 777 | 0.50071 | 777 | 0 | 777 | 240.299 | 64.4096 |  |  |  |  | 1
|  | 778 | FL11: 0.10187 | 778 | [8 empty] | 778 | [7 empty] | 778 |  |  | 0.29658 | [20 empty] | 778 | 0.48742 | 778 | 0 | 778 | 240.76 | 64.0673 |  |  |  |  | 1
|  | 779 | FL11: 0.096 | 779 | [8 empty] | 779 | [7 empty] | 779 |  |  | 0.2881 | [20 empty] | 779 | 0.4746 | 779 | 0 | 779 | 241.219 | 63.7251 |  |  |  |  | 1
|  | 780 | FL11: 0.09 | 780 | [8 empty] | 780 | [7 empty] | 780 |  |  | 0.27985 | [20 empty] | 780 | 0.4631 | 780 | 0 | 780 | 241.675 | 63.3828 |  |  |  |  | 1

## Physics (hidden)
CIE S 026 α-opic Toolbox - v1.049a - 2020/11
Physics | Deliberately not accessible. Please note the toolbox
is not part of the official International Standard.
Tables for SI system, SI radiometric, CIE photometric system and photon system
SI Brochure 9th edition |  |  | Physical photometry adjustments
h | 6.6261e-34 | J.s | Kcd = K(λd) | 683 | lm.W-1
c | 299792458 | m.s-1 | λd | 555.0158 | nm
n | 1e-09 | 1 | V(λd) | 1
na(λ) | 1.0003 | 1 | Km = K(λd)/V(λd) | 683.0015 | lm.W-1
SI-type table for area prefixes
ASCII | Area prefix Lookup | Prefix | Value
1
99 | c | cento | 0.01
109 | m | milli | 0.001
181 | µ | micro | 1e-06
SI prefix table (blanks and cases are important)
ASCII | Main prefix Lookup | Prefix | Value
69 | E | exa | 1e+18
80 | P | peta | 1000000000000000
84 | T | tera | 1000000000000
71 | G | giga | 1000000000
77 | M | mega | 1000000
107 | k | kilo | 1000
1
109 | m | milli | 0.001
181 | µ | micro | 1e-06
110 | n | nano | 1e-09
112 | p | pico | 1e-12
102 | f | femto | 1e-15
97 | a | atto | 1e-18
Table 1 of SI systems and quantities
quantity | units | quantity | units | quantity | units
photon intensity | s-1.sr-1 | radiant intensity | W.sr-1 | luminous intensity | cd
photon radiance | s-1.m-2.sr-1 | radiance | W.m-2.sr-1 | luminance | cd.m-2
photon irradiance | s-1.m-2 | irradiance | W.m-2 | illuminance | lx
photon exposure | m-2 | radiant exposure | J.m-2 | luminous exposure | lx.s
photon flux | s-1 | radiant flux | W | luminous flux | lm
number of photons | 1 | radiant energy | J | luminous energy | lm.s
Table 2a Outputs and Advanced Outputs
photon irradiance | s-1.m-2 | irradiance | W.m-2 | illuminance | lx
photon irradiance | s-1.cm-2 | irradiance | µW.cm-2 | illuminance | klx
Table 2b Outputs
Quantity Lookup | Basic units | Input units | System | Spectral units (Calcs)
photon radiance | s-1.m-2.sr-1 | log (ms-1.m-2.sr-1) | Photon system | ms-1.m-2.sr-1.nm-1
photon irradiance | s-1.m-2 | log (ms-1.m-2) | Photon system | ms-1.m-2.nm-1
radiance | W.m-2.sr-1 | mW.m-2.sr-1 | Radiometric | mW.m-2.sr-1.nm-1
irradiance | W.m-2 | mW.m-2 | Radiometric | mW.m-2.nm-1
luminance | cd.m-2 | mcd.m-2 | Photometric | n/a
illuminance | lx | mlx | Photometric | n/a
Table 3a Inputs | Values |  | Table 3b Lookup
Quantity | irradiance |  | Photon system | ms-1.m-2.nm-1
Prefix | m |  | Radiometric | mW.m-2.nm-1
Area prefix |  |  | Photometric
Row Table 1 | 3 | (TEST)
TEST (value) | Radiometric
TEST spectra | Radiometric
REFERENCE | Radiometric
Units | irradiance | mW.m-2

## Photobiology (hidden)
CIE S 026 α-opic Toolbox - v1.049a - 2020/11
|  |  |  | Formulae in columns AA:AS only |  | Action spectra options - Inputs!$J$8
Photobiology | Deliberately not accessible. Please note the toolbox |  |  |  |  | CIE S 026
| is not part of the official International Standard. |  |  |  |  | Lucas et al., 2014
|  |  |  | CIE photopic curve |  | Action spectra for radiometric system | [5 empty] | Action spectra for radiometric system | [5 empty] | Action spectra for radiometric system | [5 empty] | Unnormalised photon spectral system action spectra | [5 empty] | Photon spectral system action spectra
[6 empty] | CIE S 026 action spectra | [5 empty] | Lucas et al., 2014 | [5 empty] | Use | CIE S 026
[18 empty] | offset | 0
| Unrounded α-opic efficacy of luminance radiation (ELR) for daylight (D65), KD65α,v (values used in Toolbox calculations) | [10 empty] | Interpolated from 5 nm
| S-cone-opic | 0.81729 | mW.lm-1
| M-cone-opic | 1.4558 | mW.lm-1 |  |  | sα(λ) = se,α(λ) | [5 empty] | Nα(λ) | [5 empty] | sα(λ) = se,α(λ) | [5 empty] | max | 0.002235 | 0.0018499 | 0.0017646 | 0.0019782 | 0.0020451 | sp,α(λ)
| L-cone-opic | 1.6289 | mW.lm-1
| Rhodopic | 1.4497 | mW.lm-1
| Melanopic | 1.3262 | mW.lm-1
[7 empty] | S-cone-opic | M-cone-opic | L-cone-opic | Rhodopic | Melanopic |  | Cyanopic | Chloropic | Erythropic | Rhodopic | Melanopic |  | S-cone-opic | M-cone-opic | L-cone-opic | Rhodopic | Melanopic
|  |  |  | nm | V(λ), extract | nm | sc | mc | lc | rh | mel | nm | sc | mc | lc | r | z | nm | sc | mc | lc | rh | mel | nm | sc | mc | lc | rh | mel | nm | sc | mc | lc | rh | mel
|  |  |  | 380 | 3.9e-05 | 380 |  |  |  | 0.000589 | 0.00091816 | 380 | 0.0053593 | 0.00092458 | 0.00085418 | 0.0010657 | 0.00091817 | 380 | 0 | 0 | 0 | 0.000589 | 0.00091816 | 380 | 0 | 0 | 0 | 1.55e-06 | 2.4162e-06 | 380 |  |  |  | 0.00078355 | 0.0011815
|  |  |  | 381 | 4.2826e-05 | 381 |  |  |  | 0.000665 | 0.0010456 | 381 | 0.0061262 | 0.0010321 | 0.00095617 | 0.0011918 | 0.0010329 | 381 | 0 | 0 | 0 | 0.000665 | 0.0010456 | 381 | 0 | 0 | 0 | 1.7454e-06 | 2.7443e-06 | 381 |  |  |  | 0.00088233 | 0.0013419
|  |  |  | 382 | 4.6915e-05 | 382 |  |  |  | 0.000752 | 0.0011786 | 382 | 0.007001 | 0.0011518 | 0.00107 | 0.0013331 | 0.0011628 | 382 | 0 | 0 | 0 | 0.000752 | 0.0011786 | 382 | 0 | 0 | 0 | 1.9686e-06 | 3.0853e-06 | 382 |  |  |  | 0.00099515 | 0.0015086
|  |  |  | 383 | 5.159e-05 | 383 |  |  |  | 0.000854 | 0.0013228 | 383 | 0.0079984 | 0.0012852 | 0.001197 | 0.0014917 | 0.0013101 | 383 | 0 | 0 | 0 | 0.000854 | 0.0013228 | 383 | 0 | 0 | 0 | 2.2298e-06 | 3.4538e-06 | 383 |  |  |  | 0.0011272 | 0.0016888
|  |  |  | 384 | 5.7176e-05 | 384 |  |  |  | 0.000972 | 0.0014838 | 384 | 0.0091351 | 0.0014336 | 0.0013386 | 0.0016697 | 0.0014773 | 384 | 0 | 0 | 0 | 0.000972 | 0.0014838 | 384 | 0 | 0 | 0 | 2.5313e-06 | 3.8641e-06 | 384 |  |  |  | 0.0012796 | 0.0018894
|  |  |  | 385 | 6.4e-05 | 385 |  |  |  | 0.001108 | 0.0016672 | 385 | 0.01043 | 0.0015989 | 0.0014966 | 0.0018698 | 0.0016672 | 385 | 0 | 0 | 0 | 0.001108 | 0.0016672 | 385 | 0 | 0 | 0 | 2.8779e-06 | 4.3305e-06 | 385 |  |  |  | 0.0014548 | 0.0021175
|  |  |  | 386 | 7.2344e-05 | 386 |  |  |  | 0.001268 | 0.001881 | 386 | 0.011904 | 0.0017829 | 0.0016726 | 0.0020948 | 0.0018833 | 386 | 0 | 0 | 0 | 0.001268 | 0.001881 | 386 | 0 | 0 | 0 | 3.285e-06 | 4.8731e-06 | 386 |  |  |  | 0.0016606 | 0.0023828
|  |  |  | 387 | 8.2212e-05 | 387 |  |  |  | 0.001453 | 0.0021299 | 387 | 0.013582 | 0.0019878 | 0.0018688 | 0.002348 | 0.0021292 | 387 | 0 | 0 | 0 | 0.001453 | 0.0021299 | 387 | 0 | 0 | 0 | 3.7545e-06 | 5.5036e-06 | 387 |  |  |  | 0.001898 | 0.0026911
|  |  |  | 388 | 9.3508e-05 | 388 |  |  |  | 0.001668 | 0.0024146 | 388 | 0.015491 | 0.0022159 | 0.0020874 | 0.0026333 | 0.0024095 | 388 | 0 | 0 | 0 | 0.001668 | 0.0024146 | 388 | 0 | 0 | 0 | 4.299e-06 | 6.2231e-06 | 388 |  |  |  | 0.0021732 | 0.0030429
|  |  |  | 389 | 0.00010614 | 389 |  |  |  | 0.001918 | 0.0027358 | 389 | 0.017662 | 0.0024699 | 0.0023309 | 0.0029549 | 0.0027293 | 389 | 0 | 0 | 0 | 0.001918 | 0.0027358 | 389 | 0 | 0 | 0 | 4.9306e-06 | 7.033e-06 | 389 |  |  |  | 0.0024925 | 0.0034389
|  |  |  | 390 | 0.00012 | 390 | 0.0061427 | 0.00035823 | 0.00040762 | 0.002209 | 0.0030944 | 390 | 0.020129 | 0.0027527 | 0.002602 | 0.0033179 | 0.0030944 | 390 | 0.0061427 | 0.00035823 | 0.00040762 | 0.002209 | 0.0030944 | 390 | 1.575e-05 | 9.1853e-07 | 1.0452e-06 | 5.6641e-06 | 7.9344e-06 | 390 | 0.0070472 | 0.00049654 | 0.00059231 | 0.0028633 | 0.0038797
|  |  |  | 391 | 0.00013498 | 391 | 0.0074428 | 0.00043866 | 0.00049707 | 0.002547 | 0.0035071 | 391 | 0.022932 | 0.0030676 | 0.0029039 | 0.0037279 | 0.0035117 | 391 | 0.0074428 | 0.00043866 | 0.00049707 | 0.002547 | 0.0035071 | 391 | 1.9035e-05 | 1.1219e-06 | 1.2713e-06 | 6.5141e-06 | 8.9695e-06 | 391 | 0.008517 | 0.00060647 | 0.00072045 | 0.003293 | 0.0043858
|  |  |  | 392 | 0.00015149 | 392 | 0.0090166 | 0.00053623 | 0.00060471 | 0.002939 | 0.0039908 | 392 | 0.026114 | 0.0034184 | 0.0032399 | 0.0041915 | 0.0039891 | 392 | 0.0090166 | 0.00053623 | 0.00060471 | 0.002939 | 0.0039908 | 392 | 2.3002e-05 | 1.3679e-06 | 1.5426e-06 | 7.4974e-06 | 1.0181e-05 | 392 | 0.010292 | 0.00073947 | 0.00087423 | 0.0037901 | 0.004978
|  |  |  | 393 | 0.00017021 | 393 | 0.010917 | 0.00065406 | 0.00073364 | 0.003394 | 0.0045468 | 393 | 0.029727 | 0.0038092 | 0.0036139 | 0.0047162 | 0.0045357 | 393 | 0.010917 | 0.00065406 | 0.00073364 | 0.003394 | 0.0045468 | 393 | 2.7779e-05 | 1.6643e-06 | 1.8668e-06 | 8.6361e-06 | 1.1569e-05 | 393 | 0.012429 | 0.00089967 | 0.0010579 | 0.0043657 | 0.0056572
|  |  |  | 394 | 0.00019182 | 394 | 0.013205 | 0.00079565 | 0.00088725 | 0.003921 | 0.0051763 | 394 | 0.033825 | 0.0042447 | 0.00403 | 0.0053106 | 0.0051621 | 394 | 0.013205 | 0.00079565 | 0.00088725 | 0.003921 | 0.0051763 | 394 | 3.3516e-05 | 2.0194e-06 | 2.2519e-06 | 9.9518e-06 | 1.3138e-05 | 394 | 0.014996 | 0.0010917 | 0.0012762 | 0.0050308 | 0.006424
|  |  |  | 395 | 0.000217 | 395 | 0.015952 | 0.00096483 | 0.0010692 | 0.00453 | 0.0058804 | 395 | 0.038472 | 0.0047301 | 0.004493 | 0.0059846 | 0.0058803 | 395 | 0.015952 | 0.00096483 | 0.0010692 | 0.00453 | 0.0058804 | 395 | 4.0384e-05 | 2.4426e-06 | 2.7069e-06 | 1.1468e-05 | 1.4887e-05 | 395 | 0.018069 | 0.0013204 | 0.001534 | 0.0057974 | 0.0072793
|  |  |  | 396 | 0.00024691 | 396 | 0.019235 | 0.0011657 | 0.0012834 | 0.00524 | 0.0066933 | 396 | 0.04374 | 0.0052713 | 0.005008 | 0.0067496 | 0.0067046 | 396 | 0.019235 | 0.0011657 | 0.0012834 | 0.00524 | 0.0066933 | 396 | 4.8572e-05 | 2.9437e-06 | 3.2409e-06 | 1.3232e-05 | 1.6902e-05 | 396 | 0.021733 | 0.0015913 | 0.0018367 | 0.0066892 | 0.0082648
|  |  |  | 397 | 0.00028124 | 397 | 0.023144 | 0.0014026 | 0.0015338 | 0.00605 | 0.007651 | 397 | 0.049708 | 0.0058749 | 0.0055807 | 0.0076188 | 0.0076512 | 397 | 0.023144 | 0.0014026 | 0.0015338 | 0.00605 | 0.007651 | 397 | 5.8296e-05 | 3.5331e-06 | 3.8635e-06 | 1.5239e-05 | 1.9272e-05 | 397 | 0.026084 | 0.0019099 | 0.0021895 | 0.0077037 | 0.0094236
|  |  |  | 398 | 0.00031852 | 398 | 0.027775 | 0.0016799 | 0.0018244 | 0.00698 | 0.0087569 | 398 | 0.056466 | 0.0065485 | 0.0062177 | 0.0086072 | 0.0087388 | 398 | 0.027775 | 0.0016799 | 0.0018244 | 0.00698 | 0.0087569 | 398 | 6.9786e-05 | 4.2209e-06 | 4.584e-06 | 1.7538e-05 | 2.2002e-05 | 398 | 0.031225 | 0.0022817 | 0.0025978 | 0.0088656 | 0.010759
|  |  |  | 399 | 0.00035727 | 399 | 0.033234 | 0.0020018 | 0.002159 | 0.00806 | 0.010015 | 399 | 0.064116 | 0.0073005 | 0.006926 | 0.0097321 | 0.0099893 | 399 | 0.033234 | 0.0020018 | 0.002159 | 0.00806 | 0.010015 | 399 | 8.3293e-05 | 5.017e-06 | 5.4109e-06 | 2.0201e-05 | 2.5099e-05 | 399 | 0.037268 | 0.0027121 | 0.0030664 | 0.010212 | 0.012273
|  |  |  | 400 | 0.000396 | 400 | 0.039631 | 0.0023721 | 0.0025407 | 0.00929 | 0.011428 | 400 | 0.072771 | 0.0081403 | 0.0077136 | 0.011014 | 0.011428 | 400 | 0.039631 | 0.0023721 | 0.0025407 | 0.00929 | 0.011428 | 400 | 9.9077e-05 | 5.9302e-06 | 6.3518e-06 | 2.3225e-05 | 2.8569e-05 | 400 | 0.04433 | 0.0032057 | 0.0035997 | 0.011741 | 0.01397
|  |  |  | 401 | 0.00043371 | 401 | 0.04708 | 0.0027943 | 0.0029728 | 0.0107 | 0.013077 | 401 | 0.082691 | 0.0090936 | 0.0086031 | 0.012495 | 0.013104 | 401 | 0.04708 | 0.0027943 | 0.0029728 | 0.0107 | 0.013077 | 401 | 0.00011741 | 6.9684e-06 | 7.4135e-06 | 2.6683e-05 | 3.261e-05 | 401 | 0.052531 | 0.003767 | 0.0042013 | 0.013489 | 0.015946
|  |  |  | 402 | 0.00047302 | 402 | 0.055701 | 0.0032737 | 0.0034599 | 0.01231 | 0.01504 | 402 | 0.093923 | 0.010161 | 0.0095938 | 0.014188 | 0.015038 | 402 | 0.055701 | 0.0032737 | 0.0034599 | 0.01231 | 0.01504 | 402 | 0.00013856 | 8.1436e-06 | 8.6068e-06 | 3.0622e-05 | 3.7412e-05 | 402 | 0.061996 | 0.0044023 | 0.0048776 | 0.01548 | 0.018294
|  |  |  | 403 | 0.00051788 | 403 | 0.065614 | 0.0038166 | 0.0040079 | 0.01413 | 0.017317 | 403 | 0.10663 | 0.011357 | 0.010697 | 0.016124 | 0.017268 | 403 | 0.065614 | 0.0038166 | 0.0040079 | 0.01413 | 0.017317 | 403 | 0.00016281 | 9.4705e-06 | 9.9452e-06 | 3.5062e-05 | 4.2969e-05 | 403 | 0.072848 | 0.0051195 | 0.0056361 | 0.017724 | 0.021011
|  |  |  | 404 | 0.00057222 | 404 | 0.076932 | 0.0044302 | 0.0046237 | 0.01619 | 0.019907 | 404 | 0.12101 | 0.012699 | 0.011926 | 0.018341 | 0.019841 | 404 | 0.076932 | 0.0044302 | 0.0046237 | 0.01619 | 0.019907 | 404 | 0.00019043 | 1.0966e-05 | 1.1445e-05 | 4.0074e-05 | 4.9275e-05 | 404 | 0.085203 | 0.0059279 | 0.0064859 | 0.020258 | 0.024094
|  |  |  | 405 | 0.00064 | 405 | 0.089761 | 0.0051232 | 0.0053155 | 0.01852 | 0.022811 | 405 | 0.13727 | 0.014204 | 0.013294 | 0.020879 | 0.022811 | 405 | 0.089761 | 0.0051232 | 0.0053155 | 0.01852 | 0.022811 | 405 | 0.00022163 | 1.265e-05 | 1.3125e-05 | 4.5728e-05 | 5.6324e-05 | 405 | 0.099165 | 0.0068382 | 0.0074379 | 0.023116 | 0.027541
|  |  |  | 406 | 0.00072456 | 406 | 0.10419 | 0.0059046 | 0.0060914 | 0.02113 | 0.026319 | 406 | 0.15563 | 0.015895 | 0.014818 | 0.023789 | 0.02624 | 406 | 0.10419 | 0.0059046 | 0.0060914 | 0.02113 | 0.026319 | 406 | 0.00025662 | 1.4543e-05 | 1.5003e-05 | 5.2044e-05 | 6.4826e-05 | 406 | 0.11482 | 0.0078618 | 0.0085026 | 0.026309 | 0.031698
|  |  |  | 407 | 0.0008255 | 407 | 0.12027 | 0.0067801 | 0.0069529 | 0.02405 | 0.030596 | 407 | 0.17638 | 0.017795 | 0.016516 | 0.027126 | 0.0302 | 407 | 0.12027 | 0.0067801 | 0.0069529 | 0.02405 | 0.030596 | 407 | 0.00029551 | 1.6659e-05 | 1.7083e-05 | 5.9091e-05 | 7.5175e-05 | 407 | 0.13222 | 0.0090053 | 0.0096813 | 0.029871 | 0.036759
|  |  |  | 408 | 0.00094116 | 408 | 0.13804 | 0.0077526 | 0.0078963 | 0.0273 | 0.035454 | 408 | 0.1998 | 0.019932 | 0.018407 | 0.030955 | 0.034773 | 408 | 0.13804 | 0.0077526 | 0.0078963 | 0.0273 | 0.035454 | 408 | 0.00033834 | 1.9001e-05 | 1.9354e-05 | 6.6912e-05 | 8.6897e-05 | 408 | 0.15139 | 0.010272 | 0.010968 | 0.033825 | 0.04249
|  |  |  | 409 | 0.0010699 | 409 | 0.15749 | 0.0088229 | 0.008913 | 0.03089 | 0.040703 | 409 | 0.22623 | 0.022337 | 0.020515 | 0.035351 | 0.040055 | 409 | 0.15749 | 0.0088229 | 0.008913 | 0.03089 | 0.040703 | 409 | 0.00038505 | 2.1572e-05 | 2.1792e-05 | 7.5526e-05 | 9.9518e-05 | 409 | 0.17228 | 0.011661 | 0.01235 | 0.038179 | 0.048662
|  |  |  | 410 | 0.00121 | 410 | 0.17853 | 0.0099884 | 0.0099884 | 0.03484 | 0.046155 | 410 | 0.25603 | 0.025048 | 0.022864 | 0.040401 | 0.046155 | 410 | 0.17853 | 0.0099884 | 0.0099884 | 0.03484 | 0.046155 | 410 | 0.00043544 | 2.4362e-05 | 2.4362e-05 | 8.4976e-05 | 0.00011257 | 410 | 0.19483 | 0.01317 | 0.013806 | 0.042957 | 0.055045
|  |  |  | 411 | 0.0013621 | 411 | 0.20108 | 0.011245 | 0.011105 | 0.03916 | 0.051782 | 411 | 0.27999 | 0.027169 | 0.024635 | 0.044666 | 0.051431 | 411 | 0.20108 | 0.011245 | 0.011105 | 0.03916 | 0.051782 | 411 | 0.00048924 | 2.7361e-05 | 2.702e-05 | 9.528e-05 | 0.00012599 | 411 | 0.2189 | 0.014791 | 0.015313 | 0.048166 | 0.061606
|  |  |  | 412 | 0.0015308 | 412 | 0.22509 | 0.012595 | 0.012261 | 0.0439 | 0.05778 | 412 | 0.30604 | 0.02949 | 0.026544 | 0.049413 | 0.057325 | 412 | 0.22509 | 0.012595 | 0.012261 | 0.0439 | 0.05778 | 412 | 0.00054634 | 3.057e-05 | 2.9759e-05 | 0.00010655 | 0.00014024 | 412 | 0.24445 | 0.016526 | 0.016865 | 0.053865 | 0.068576
|  |  |  | 413 | 0.0017204 | 413 | 0.25057 | 0.014042 | 0.013458 | 0.049 | 0.064297 | 413 | 0.33435 | 0.03203 | 0.028604 | 0.054698 | 0.06391 | 413 | 0.25057 | 0.014042 | 0.013458 | 0.049 | 0.064297 | 413 | 0.0006067 | 3.4001e-05 | 3.2585e-05 | 0.00011864 | 0.00015568 | 413 | 0.27145 | 0.01838 | 0.018467 | 0.059977 | 0.076125
|  |  |  | 414 | 0.0019353 | 414 | 0.27751 | 0.015594 | 0.014704 | 0.0545 | 0.07148 | 414 | 0.36511 | 0.034815 | 0.030827 | 0.060582 | 0.071264 | 414 | 0.27751 | 0.015594 | 0.014704 | 0.0545 | 0.07148 | 414 | 0.00067031 | 3.7668e-05 | 3.5518e-05 | 0.00013164 | 0.00017266 | 414 | 0.29992 | 0.020362 | 0.020128 | 0.066547 | 0.084425
|  |  |  | 415 | 0.00218 | 415 | 0.30594 | 0.01726 | 0.016013 | 0.0604 | 0.079477 | 415 | 0.3985 | 0.037871 | 0.033227 | 0.067135 | 0.079477 | 415 | 0.30594 | 0.01726 | 0.016013 | 0.0604 | 0.079477 | 415 | 0.00073721 | 4.1589e-05 | 3.8586e-05 | 0.00014554 | 0.00019151 | 415 | 0.32985 | 0.022482 | 0.021867 | 0.073574 | 0.093643
|  |  |  | 416 | 0.0024548 | 416 | 0.33586 | 0.019047 | 0.017396 | 0.0668 | 0.089181 | 416 | 0.43472 | 0.041227 | 0.03582 | 0.074433 | 0.088645 | 416 | 0.33586 | 0.019047 | 0.017396 | 0.0668 | 0.089181 | 416 | 0.00080735 | 4.5785e-05 | 4.1817e-05 | 0.00016058 | 0.00021438 | 416 | 0.36123 | 0.024751 | 0.023698 | 0.081174 | 0.10482
|  |  |  | 417 | 0.002764 | 417 | 0.36698 | 0.020955 | 0.018845 | 0.0736 | 0.10076 | 417 | 0.47398 | 0.044917 | 0.038624 | 0.08256 | 0.098878 | 417 | 0.36698 | 0.020955 | 0.018845 | 0.0736 | 0.10076 | 417 | 0.00088005 | 5.0251e-05 | 4.5192e-05 | 0.0001765 | 0.00024162 | 417 | 0.39376 | 0.027164 | 0.025611 | 0.089223 | 0.11815
|  |  |  | 418 | 0.0031178 | 418 | 0.39888 | 0.022976 | 0.020344 | 0.0808 | 0.11326 | 418 | 0.51653 | 0.048978 | 0.041657 | 0.09161 | 0.1103 | 418 | 0.39888 | 0.022976 | 0.020344 | 0.0808 | 0.11326 | 418 | 0.00095425 | 5.4967e-05 | 4.867e-05 | 0.0001933 | 0.00027095 | 418 | 0.42696 | 0.029714 | 0.027582 | 0.097717 | 0.13249
|  |  |  | 419 | 0.0035264 | 419 | 0.431 | 0.025102 | 0.02187 | 0.0885 | 0.12573 | 419 | 0.5626 | 0.053452 | 0.04494 | 0.10169 | 0.12303 | 419 | 0.431 | 0.025102 | 0.02187 | 0.0885 | 0.12573 | 419 | 0.0010286 | 5.9909e-05 | 5.2196e-05 | 0.00021122 | 0.00030008 | 419 | 0.46024 | 0.032385 | 0.02958 | 0.10677 | 0.14673
|  |  |  | 420 | 0.004 | 420 | 0.46269 | 0.027316 | 0.023396 | 0.0966 | 0.13724 | 420 | 0.61244 | 0.058386 | 0.048496 | 0.11291 | 0.13724 | 420 | 0.46269 | 0.027316 | 0.023396 | 0.0966 | 0.13724 | 420 | 0.0011016 | 6.5039e-05 | 5.5704e-05 | 0.00023 | 0.00032675 | 420 | 0.49291 | 0.035159 | 0.031568 | 0.11627 | 0.15977
|  |  |  | 421 | 0.0045462 | 421 | 0.49336 | 0.029606 | 0.024896 | 0.1052 | 0.14745 | 421 | 0.63575 | 0.060903 | 0.04995 | 0.11965 | 0.14605 | 421 | 0.49336 | 0.029606 | 0.024896 | 0.1052 | 0.14745 | 421 | 0.0011719 | 7.0324e-05 | 5.9136e-05 | 0.00024988 | 0.00035023 | 421 | 0.52433 | 0.038015 | 0.033513 | 0.12632 | 0.17125
|  |  |  | 422 | 0.0051593 | 422 | 0.52301 | 0.031975 | 0.026376 | 0.1141 | 0.15701 | 422 | 0.65957 | 0.063585 | 0.051466 | 0.12682 | 0.15541 | 422 | 0.52301 | 0.031975 | 0.026376 | 0.1141 | 0.15701 | 422 | 0.0012394 | 7.5769e-05 | 6.2503e-05 | 0.00027038 | 0.00037207 | 422 | 0.55452 | 0.040959 | 0.035421 | 0.13668 | 0.18193
|  |  |  | 423 | 0.0058293 | 423 | 0.55194 | 0.034433 | 0.027854 | 0.1235 | 0.16646 | 423 | 0.68388 | 0.066446 | 0.053051 | 0.13444 | 0.16535 | 423 | 0.55194 | 0.034433 | 0.027854 | 0.1235 | 0.16646 | 423 | 0.0013048 | 8.1402e-05 | 6.5849e-05 | 0.00029196 | 0.00039353 | 423 | 0.58382 | 0.044004 | 0.037317 | 0.14759 | 0.19243
|  |  |  | 424 | 0.0065462 | 424 | 0.5806 | 0.036998 | 0.029355 | 0.1334 | 0.17632 | 424 | 0.70867 | 0.069498 | 0.054709 | 0.14254 | 0.1759 | 424 | 0.5806 | 0.036998 | 0.029355 | 0.1334 | 0.17632 | 424 | 0.0013693 | 8.726e-05 | 6.9234e-05 | 0.00031462 | 0.00041584 | 424 | 0.61268 | 0.047171 | 0.039236 | 0.15905 | 0.20333
|  |  |  | 425 | 0.0073 | 425 | 0.60957 | 0.039693 | 0.03091 | 0.1436 | 0.1871 | 425 | 0.7339 | 0.072756 | 0.056446 | 0.15115 | 0.1871 | 425 | 0.60957 | 0.039693 | 0.03091 | 0.1436 | 0.1871 | 425 | 0.0014343 | 9.3395e-05 | 7.273e-05 | 0.00033788 | 0.00044023 | 425 | 0.64174 | 0.050487 | 0.041217 | 0.17081 | 0.21526
|  |  |  | 426 | 0.0080865 | 426 | 0.63936 | 0.04254 | 0.03255 | 0.1541 | 0.19921 | 426 | 0.75956 | 0.076235 | 0.058268 | 0.16028 | 0.19896 | 426 | 0.63936 | 0.04254 | 0.03255 | 0.1541 | 0.19921 | 426 | 0.0015008 | 9.986e-05 | 7.6408e-05 | 0.00036174 | 0.00046763 | 426 | 0.67152 | 0.053982 | 0.043301 | 0.18286 | 0.22866
|  |  |  | 427 | 0.0089087 | 427 | 0.66965 | 0.045547 | 0.034271 | 0.1651 | 0.21241 | 427 | 0.7856 | 0.079951 | 0.060184 | 0.16998 | 0.21154 | 427 | 0.66965 | 0.045547 | 0.034271 | 0.1651 | 0.21241 | 427 | 0.0015683 | 0.00010667 | 8.0261e-05 | 0.00038665 | 0.00049744 | 427 | 0.70169 | 0.057663 | 0.045485 | 0.19546 | 0.24324
|  |  |  | 428 | 0.0097677 | 428 | 0.69983 | 0.048716 | 0.036062 | 0.1764 | 0.22623 | 428 | 0.81201 | 0.083922 | 0.062199 | 0.18026 | 0.22486 | 428 | 0.69983 | 0.048716 | 0.036062 | 0.1764 | 0.22623 | 428 | 0.0016351 | 0.00011382 | 8.4257e-05 | 0.00041215 | 0.00052856 | 428 | 0.7316 | 0.06153 | 0.047749 | 0.20835 | 0.25845
|  |  |  | 429 | 0.010664 | 429 | 0.72918 | 0.052047 | 0.037905 | 0.1879 | 0.2402 | 429 | 0.83872 | 0.088166 | 0.064323 | 0.19115 | 0.23895 | 429 | 0.72918 | 0.052047 | 0.037905 | 0.1879 | 0.2402 | 429 | 0.0016997 | 0.00012132 | 8.8357e-05 | 0.000438 | 0.0005599 | 429 | 0.7605 | 0.065583 | 0.050073 | 0.22141 | 0.27378
|  |  |  | 430 | 0.0116 | 430 | 0.75689 | 0.055538 | 0.039781 | 0.1998 | 0.25387 | 430 | 0.86571 | 0.092701 | 0.066563 | 0.20269 | 0.25387 | 430 | 0.75689 | 0.055538 | 0.039781 | 0.1998 | 0.25387 | 430 | 0.0017602 | 0.00012916 | 9.2514e-05 | 0.00046465 | 0.00059038 | 430 | 0.78757 | 0.069821 | 0.052429 | 0.23489 | 0.28868
|  |  |  | 431 | 0.012573 | 431 | 0.78229 | 0.059188 | 0.04167 | 0.2119 | 0.26702 | 431 | 0.88147 | 0.096299 | 0.068046 | 0.21215 | 0.26618 | 431 | 0.78229 | 0.059188 | 0.04167 | 0.2119 | 0.26702 | 431 | 0.0018151 | 0.00013733 | 9.6683e-05 | 0.00049165 | 0.00061954 | 431 | 0.81211 | 0.074236 | 0.054792 | 0.24854 | 0.30294
|  |  |  | 432 | 0.013583 | 432 | 0.80567 | 0.062982 | 0.043573 | 0.2243 | 0.27998 | 432 | 0.89686 | 0.10011 | 0.069613 | 0.22202 | 0.279 | 432 | 0.80567 | 0.062982 | 0.043573 | 0.2243 | 0.27998 | 432 | 0.001865 | 0.00014579 | 0.00010086 | 0.00051921 | 0.00064809 | 432 | 0.83444 | 0.078812 | 0.05716 | 0.26247 | 0.3169
|  |  |  | 433 | 0.01463 | 433 | 0.8276 | 0.066903 | 0.045493 | 0.2369 | 0.29303 | 433 | 0.91182 | 0.10416 | 0.071271 | 0.23232 | 0.29235 | 433 | 0.8276 | 0.066903 | 0.045493 | 0.2369 | 0.29303 | 433 | 0.0019113 | 0.00015451 | 0.00010507 | 0.00054711 | 0.00067675 | 433 | 0.85518 | 0.083525 | 0.059542 | 0.27657 | 0.33091
|  |  |  | 434 | 0.015715 | 434 | 0.84878 | 0.070929 | 0.047439 | 0.2496 | 0.3065 | 434 | 0.92629 | 0.10845 | 0.073025 | 0.24306 | 0.30624 | 434 | 0.84878 | 0.070929 | 0.047439 | 0.2496 | 0.3065 | 434 | 0.0019557 | 0.00016343 | 0.00010931 | 0.00057512 | 0.00070622 | 434 | 0.87505 | 0.088346 | 0.061945 | 0.29073 | 0.34532
|  |  |  | 435 | 0.01684 | 435 | 0.86998 | 0.07503 | 0.049417 | 0.2625 | 0.32068 | 435 | 0.94024 | 0.11299 | 0.074883 | 0.25424 | 0.32068 | 435 | 0.86998 | 0.07503 | 0.049417 | 0.2625 | 0.32068 | 435 | 0.002 | 0.00017248 | 0.0001136 | 0.00060345 | 0.00073719 | 435 | 0.89484 | 0.09324 | 0.06438 | 0.30505 | 0.36047
|  |  |  | 436 | 0.018007 | 436 | 0.89176 | 0.079177 | 0.051434 | 0.2755 | 0.33602 | 436 | 0.95359 | 0.1178 | 0.076852 | 0.26588 | 0.33568 | 436 | 0.89176 | 0.079177 | 0.051434 | 0.2755 | 0.33602 | 436 | 0.0020453 | 0.0001816 | 0.00011797 | 0.00063188 | 0.00077068 | 436 | 0.91514 | 0.098168 | 0.066854 | 0.31943 | 0.37684
|  |  |  | 437 | 0.019214 | 437 | 0.91344 | 0.083346 | 0.053474 | 0.2886 | 0.35236 | 437 | 0.9663 | 0.12288 | 0.07894 | 0.27799 | 0.35127 | 437 | 0.91344 | 0.083346 | 0.053474 | 0.2886 | 0.35236 | 437 | 0.0020903 | 0.00019072 | 0.00012236 | 0.00066041 | 0.00080632 | 437 | 0.93525 | 0.1031 | 0.069346 | 0.33385 | 0.39427
|  |  |  | 438 | 0.020454 | 438 | 0.93398 | 0.087516 | 0.05551 | 0.3017 | 0.36913 | 438 | 0.97831 | 0.12827 | 0.081156 | 0.29058 | 0.36744 | 438 | 0.93398 | 0.087516 | 0.05551 | 0.3017 | 0.36913 | 438 | 0.0021324 | 0.00019981 | 0.00012674 | 0.00068881 | 0.00084276 | 438 | 0.95409 | 0.10801 | 0.071823 | 0.34821 | 0.41209
|  |  |  | 439 | 0.021718 | 439 | 0.95222 | 0.091662 | 0.057517 | 0.3149 | 0.38573 | 439 | 0.98956 | 0.13395 | 0.083507 | 0.30366 | 0.3842 | 439 | 0.95222 | 0.091662 | 0.057517 | 0.3149 | 0.38573 | 439 | 0.0021691 | 0.0002088 | 0.00013102 | 0.00071731 | 0.00087866 | 439 | 0.9705 | 0.11287 | 0.074249 | 0.36261 | 0.42964
|  |  |  | 440 | 0.023 | 440 | 0.96696 | 0.095761 | 0.059462 | 0.3281 | 0.40159 | 440 | 1 | 0.13996 | 0.086003 | 0.31724 | 0.40159 | 440 | 0.96696 | 0.095761 | 0.059462 | 0.3281 | 0.40159 | 440 | 0.0021976 | 0.00021764 | 0.00013514 | 0.00074568 | 0.0009127 | 440 | 0.98329 | 0.11765 | 0.076586 | 0.37695 | 0.44629
|  |  |  | 441 | 0.024295 | 441 | 0.97734 | 0.099798 | 0.061324 | 0.3412 | 0.41647 | 441 | 0.99962 | 0.14486 | 0.08778 | 0.32806 | 0.41546 | 441 | 0.97734 | 0.099798 | 0.061324 | 0.3412 | 0.41647 | 441 | 0.0022162 | 0.0002263 | 0.00013906 | 0.0007737 | 0.00094438 | 441 | 0.99159 | 0.12233 | 0.078805 | 0.39112 | 0.46178
|  |  |  | 442 | 0.02561 | 442 | 0.98403 | 0.1038 | 0.063129 | 0.3543 | 0.4308 | 442 | 0.99824 | 0.15 | 0.089675 | 0.33915 | 0.42964 | 442 | 0.98403 | 0.1038 | 0.063129 | 0.3543 | 0.4308 | 442 | 0.0022263 | 0.00023485 | 0.00014283 | 0.00080158 | 0.00097465 | 442 | 0.99612 | 0.12696 | 0.080941 | 0.40521 | 0.47658
|  |  |  | 443 | 0.026959 | 443 | 0.98814 | 0.10783 | 0.064919 | 0.3673 | 0.44492 | 443 | 0.99583 | 0.15538 | 0.091692 | 0.35051 | 0.44413 | 443 | 0.98814 | 0.10783 | 0.064919 | 0.3673 | 0.44492 | 443 | 0.0022306 | 0.00024342 | 0.00014654 | 0.00082912 | 0.0010043 | 443 | 0.99803 | 0.13159 | 0.083048 | 0.41913 | 0.49109
|  |  |  | 444 | 0.028351 | 444 | 0.99085 | 0.11195 | 0.066742 | 0.3803 | 0.4592 | 444 | 0.99238 | 0.161 | 0.093839 | 0.36213 | 0.45891 | 444 | 0.99085 | 0.11195 | 0.066742 | 0.3803 | 0.4592 | 444 | 0.0022316 | 0.00025214 | 0.00015032 | 0.00085653 | 0.0010342 | 444 | 0.99851 | 0.1363 | 0.085189 | 0.43299 | 0.50572
|  |  |  | 445 | 0.0298 | 445 | 0.99334 | 0.11622 | 0.068654 | 0.3931 | 0.474 | 445 | 0.98785 | 0.16687 | 0.096121 | 0.37401 | 0.474 | 445 | 0.99334 | 0.11622 | 0.068654 | 0.3931 | 0.474 | 445 | 0.0022322 | 0.00026117 | 0.00015428 | 0.00088337 | 0.0010652 | 445 | 0.99876 | 0.14118 | 0.087431 | 0.44656 | 0.52084
|  |  |  | 446 | 0.031311 | 446 | 0.99637 | 0.12071 | 0.070696 | 0.406 | 0.48952 | 446 | 0.98224 | 0.173 | 0.098545 | 0.38616 | 0.48938 | 446 | 0.99637 | 0.12071 | 0.070696 | 0.406 | 0.48952 | 446 | 0.002234 | 0.00027064 | 0.00015851 | 0.00091031 | 0.0010976 | 446 | 0.99957 | 0.1463 | 0.089831 | 0.46018 | 0.53668
|  |  |  | 447 | 0.032884 | 447 | 0.99904 | 0.12536 | 0.072851 | 0.418 | 0.50552 | 447 | 0.97552 | 0.17939 | 0.10112 | 0.39856 | 0.50505 | 447 | 0.99904 | 0.12536 | 0.072851 | 0.418 | 0.50552 | 447 | 0.002235 | 0.00028045 | 0.00016298 | 0.00093512 | 0.0011309 | 447 | 1 | 0.15161 | 0.092361 | 0.47272 | 0.55299
|  |  |  | 448 | 0.034521 | 448 | 0.99998 | 0.13011 | 0.075078 | 0.431 | 0.52174 | 448 | 0.96769 | 0.18605 | 0.10384 | 0.41121 | 0.521 | 448 | 0.99998 | 0.13011 | 0.075078 | 0.431 | 0.52174 | 448 | 0.0022321 | 0.00029043 | 0.00016758 | 0.00096205 | 0.0011646 | 448 | 0.99871 | 0.157 | 0.094972 | 0.48633 | 0.56946
|  |  |  | 449 | 0.036226 | 449 | 0.99784 | 0.13486 | 0.077332 | 0.443 | 0.5379 | 449 | 0.95875 | 0.19299 | 0.10673 | 0.42412 | 0.53722 | 449 | 0.99784 | 0.13486 | 0.077332 | 0.443 | 0.5379 | 449 | 0.0022224 | 0.00030035 | 0.00017223 | 0.00098664 | 0.001198 | 449 | 0.99436 | 0.16236 | 0.097606 | 0.49876 | 0.58579
|  |  |  | 450 | 0.038 | 450 | 0.99133 | 0.13949 | 0.079565 | 0.455 | 0.55371 | 450 | 0.94868 | 0.2002 | 0.10979 | 0.43728 | 0.55371 | 450 | 0.99133 | 0.13949 | 0.079565 | 0.455 | 0.55371 | 450 | 0.002203 | 0.00030998 | 0.00017681 | 0.0010111 | 0.0012305 | 450 | 0.98567 | 0.16757 | 0.1002 | 0.51113 | 0.60167
|  |  |  | 451 | 0.039847 | 451 | 0.97966 | 0.14394 | 0.081737 | 0.467 | 0.5691 | 451 | 0.93448 | 0.20703 | 0.11265 | 0.44924 | 0.56863 | 451 | 0.97966 | 0.14394 | 0.081737 | 0.467 | 0.5691 | 451 | 0.0021722 | 0.00031916 | 0.00018123 | 0.0010355 | 0.0012619 | 451 | 0.9719 | 0.17253 | 0.10271 | 0.52345 | 0.61702
|  |  |  | 452 | 0.041768 | 452 | 0.96391 | 0.14828 | 0.083883 | 0.479 | 0.58424 | 452 | 0.91925 | 0.2141 | 0.11568 | 0.46135 | 0.58369 | 452 | 0.96391 | 0.14828 | 0.083883 | 0.479 | 0.58424 | 452 | 0.0021325 | 0.00032806 | 0.00018558 | 0.0010597 | 0.0012926 | 452 | 0.95416 | 0.17734 | 0.10517 | 0.53571 | 0.63203
|  |  |  | 453 | 0.043766 | 453 | 0.94557 | 0.15264 | 0.08606 | 0.49 | 0.59928 | 453 | 0.90303 | 0.22141 | 0.11887 | 0.47363 | 0.59889 | 453 | 0.94557 | 0.15264 | 0.08606 | 0.49 | 0.59928 | 453 | 0.0020874 | 0.00033695 | 0.00018998 | 0.0010817 | 0.0013229 | 453 | 0.93395 | 0.18215 | 0.10766 | 0.54681 | 0.64687
|  |  |  | 454 | 0.045843 | 454 | 0.92608 | 0.15716 | 0.088332 | 0.502 | 0.61437 | 454 | 0.88583 | 0.22897 | 0.12223 | 0.48605 | 0.61422 | 454 | 0.92608 | 0.15716 | 0.088332 | 0.502 | 0.61437 | 454 | 0.0020398 | 0.00034616 | 0.00019456 | 0.0011057 | 0.0013532 | 454 | 0.91268 | 0.18713 | 0.11026 | 0.55896 | 0.6617
|  |  |  | 455 | 0.048 | 455 | 0.90673 | 0.16201 | 0.09077 | 0.513 | 0.62965 | 455 | 0.86769 | 0.23678 | 0.12577 | 0.49862 | 0.62965 | 455 | 0.90673 | 0.16201 | 0.09077 | 0.513 | 0.62965 | 455 | 0.0019928 | 0.00035606 | 0.0001995 | 0.0011275 | 0.0013839 | 455 | 0.89165 | 0.19248 | 0.11306 | 0.56996 | 0.67667
|  |  |  | 456 | 0.050244 | 456 | 0.88851 | 0.16733 | 0.09344 | 0.524 | 0.64519 | 456 | 0.84864 | 0.24483 | 0.12949 | 0.51134 | 0.64519 | 456 | 0.88851 | 0.16733 | 0.09344 | 0.524 | 0.64519 | 456 | 0.0019485 | 0.00036695 | 0.00020491 | 0.0011491 | 0.0014149 | 456 | 0.87181 | 0.19837 | 0.11613 | 0.5809 | 0.69185
|  |  |  | 457 | 0.052573 | 457 | 0.87135 | 0.17314 | 0.096358 | 0.535 | 0.66089 | 457 | 0.82874 | 0.25313 | 0.1334 | 0.52418 | 0.66081 | 457 | 0.87135 | 0.17314 | 0.096358 | 0.535 | 0.66089 | 457 | 0.0019067 | 0.00037887 | 0.00021085 | 0.0011707 | 0.0014462 | 457 | 0.85311 | 0.20481 | 0.11949 | 0.5918 | 0.70713
|  |  |  | 458 | 0.054981 | 458 | 0.855 | 0.17942 | 0.09953 | 0.546 | 0.67666 | 458 | 0.80802 | 0.26168 | 0.13749 | 0.53716 | 0.67651 | 458 | 0.855 | 0.17942 | 0.09953 | 0.546 | 0.67666 | 458 | 0.0018668 | 0.00039174 | 0.00021732 | 0.0011921 | 0.0014774 | 458 | 0.83527 | 0.21177 | 0.12316 | 0.60265 | 0.72242
|  |  |  | 459 | 0.057459 | 459 | 0.8392 | 0.18612 | 0.10296 | 0.557 | 0.69241 | 459 | 0.78653 | 0.27048 | 0.14179 | 0.55027 | 0.69226 | 459 | 0.8392 | 0.18612 | 0.10296 | 0.557 | 0.69241 | 459 | 0.0018283 | 0.00040548 | 0.00022432 | 0.0012135 | 0.0015085 | 459 | 0.81805 | 0.2192 | 0.12713 | 0.61345 | 0.73763
|  |  |  | 460 | 0.06 | 460 | 0.82373 | 0.1932 | 0.10666 | 0.567 | 0.70805 | 460 | 0.76435 | 0.27953 | 0.14628 | 0.56349 | 0.70805 | 460 | 0.82373 | 0.1932 | 0.10666 | 0.567 | 0.70805 | 460 | 0.0017907 | 0.00042 | 0.00023188 | 0.0012326 | 0.0015392 | 460 | 0.80122 | 0.22705 | 0.13141 | 0.6231 | 0.75265
|  |  |  | 461 | 0.062602 | 461 | 0.80831 | 0.20062 | 0.11063 | 0.578 | 0.72359 | 461 | 0.74119 | 0.28869 | 0.15091 | 0.57657 | 0.72353 | 461 | 0.80831 | 0.20062 | 0.11063 | 0.578 | 0.72359 | 461 | 0.0017534 | 0.00043519 | 0.00023998 | 0.0012538 | 0.0015696 | 461 | 0.78451 | 0.23525 | 0.136 | 0.63381 | 0.7675
|  |  |  | 462 | 0.065278 | 462 | 0.79243 | 0.20832 | 0.11483 | 0.588 | 0.73911 | 462 | 0.71747 | 0.2981 | 0.15574 | 0.58974 | 0.73901 | 462 | 0.79243 | 0.20832 | 0.11483 | 0.588 | 0.73911 | 462 | 0.0017152 | 0.0004509 | 0.00024855 | 0.0012727 | 0.0015998 | 462 | 0.76744 | 0.24375 | 0.14085 | 0.64338 | 0.78226
|  |  |  | 463 | 0.068042 | 463 | 0.77557 | 0.21621 | 0.11922 | 0.599 | 0.75456 | 463 | 0.69327 | 0.30775 | 0.16079 | 0.603 | 0.75446 | 463 | 0.77557 | 0.21621 | 0.11922 | 0.599 | 0.75456 | 463 | 0.0016751 | 0.00046698 | 0.00025749 | 0.0012937 | 0.0016297 | 463 | 0.74949 | 0.25244 | 0.14592 | 0.65401 | 0.79689
|  |  |  | 464 | 0.070911 | 464 | 0.75724 | 0.22423 | 0.12374 | 0.61 | 0.76994 | 464 | 0.66868 | 0.31763 | 0.16605 | 0.61635 | 0.76987 | 464 | 0.75724 | 0.22423 | 0.12374 | 0.61 | 0.76994 | 464 | 0.001632 | 0.00048326 | 0.00026668 | 0.0013147 | 0.0016593 | 464 | 0.7302 | 0.26124 | 0.15113 | 0.66458 | 0.81138
|  |  |  | 465 | 0.0739 | 465 | 0.73704 | 0.23228 | 0.12834 | 0.62 | 0.78522 | 465 | 0.64376 | 0.32775 | 0.17153 | 0.62978 | 0.78522 | 465 | 0.73704 | 0.23228 | 0.12834 | 0.62 | 0.78522 | 465 | 0.001585 | 0.00049952 | 0.00027599 | 0.0013333 | 0.0016886 | 465 | 0.70919 | 0.27003 | 0.15641 | 0.67402 | 0.8257
|  |  |  | 466 | 0.077016 | 466 | 0.71473 | 0.24026 | 0.13295 | 0.631 | 0.80068 | 466 | 0.6186 | 0.33811 | 0.17722 | 0.64329 | 0.80048 | 466 | 0.71473 | 0.24026 | 0.13295 | 0.631 | 0.80068 | 466 | 0.0015338 | 0.00051557 | 0.00028529 | 0.0013541 | 0.0017182 | 466 | 0.68625 | 0.27871 | 0.16168 | 0.68451 | 0.84016
|  |  |  | 467 | 0.080266 | 467 | 0.69056 | 0.24816 | 0.13757 | 0.642 | 0.81635 | 467 | 0.59329 | 0.3487 | 0.18315 | 0.65686 | 0.81564 | 467 | 0.69056 | 0.24816 | 0.13757 | 0.642 | 0.81635 | 467 | 0.0014787 | 0.00053139 | 0.00029458 | 0.0013747 | 0.0017481 | 467 | 0.66162 | 0.28726 | 0.16694 | 0.69495 | 0.85477
|  |  |  | 468 | 0.083667 | 468 | 0.66489 | 0.25599 | 0.14222 | 0.653 | 0.8318 | 468 | 0.56792 | 0.35952 | 0.1893 | 0.6705 | 0.83068 | 468 | 0.66489 | 0.25599 | 0.14222 | 0.653 | 0.8318 | 468 | 0.0014207 | 0.00054698 | 0.00030388 | 0.0013953 | 0.0017773 | 468 | 0.63567 | 0.29569 | 0.17222 | 0.70535 | 0.86908
|  |  |  | 469 | 0.087233 | 469 | 0.63808 | 0.26374 | 0.14691 | 0.664 | 0.84659 | 469 | 0.54256 | 0.37057 | 0.19569 | 0.68419 | 0.84557 | 469 | 0.63808 | 0.26374 | 0.14691 | 0.664 | 0.84659 | 469 | 0.0013605 | 0.00056235 | 0.00031323 | 0.0014158 | 0.0018051 | 469 | 0.60873 | 0.304 | 0.17751 | 0.7157 | 0.88264
|  |  |  | 470 | 0.09098 | 470 | 0.61046 | 0.27144 | 0.15165 | 0.676 | 0.86029 | 470 | 0.51731 | 0.38184 | 0.20231 | 0.69793 | 0.86029 | 470 | 0.61046 | 0.27144 | 0.15165 | 0.676 | 0.86029 | 470 | 0.0012988 | 0.00057753 | 0.00032266 | 0.0014383 | 0.0018304 | 470 | 0.58114 | 0.3122 | 0.18286 | 0.72708 | 0.89502
|  |  |  | 471 | 0.094918 | 471 | 0.58235 | 0.2791 | 0.15648 | 0.687 | 0.87292 | 471 | 0.49091 | 0.39226 | 0.2086 | 0.70976 | 0.8724 | 471 | 0.58235 | 0.2791 | 0.15648 | 0.687 | 0.87292 | 471 | 0.0012364 | 0.00059256 | 0.00033222 | 0.0014586 | 0.0018533 | 471 | 0.5532 | 0.32033 | 0.18827 | 0.73735 | 0.90624
|  |  |  | 472 | 0.099046 | 472 | 0.55407 | 0.28675 | 0.1614 | 0.699 | 0.88487 | 472 | 0.46492 | 0.40283 | 0.21508 | 0.72155 | 0.88423 | 472 | 0.55407 | 0.28675 | 0.1614 | 0.699 | 0.88487 | 472 | 0.0011739 | 0.00060753 | 0.00034196 | 0.0014809 | 0.0018747 | 472 | 0.52522 | 0.32842 | 0.19379 | 0.74864 | 0.91669
|  |  |  | 473 | 0.10337 | 473 | 0.5259 | 0.29448 | 0.16646 | 0.71 | 0.89624 | 473 | 0.43942 | 0.41355 | 0.22178 | 0.73331 | 0.89574 | 473 | 0.5259 | 0.29448 | 0.16646 | 0.71 | 0.89624 | 473 | 0.0011118 | 0.00062257 | 0.00035193 | 0.0015011 | 0.0018948 | 473 | 0.49747 | 0.33655 | 0.19944 | 0.75881 | 0.92651
|  |  |  | 474 | 0.10788 | 474 | 0.49811 | 0.30232 | 0.17169 | 0.722 | 0.90716 | 474 | 0.41451 | 0.42443 | 0.22868 | 0.74501 | 0.90692 | 474 | 0.49811 | 0.30232 | 0.17169 | 0.722 | 0.90716 | 474 | 0.0010509 | 0.00063781 | 0.00036222 | 0.0015232 | 0.0019138 | 474 | 0.47019 | 0.34479 | 0.20527 | 0.77001 | 0.93582
|  |  |  | 475 | 0.1126 | 475 | 0.47089 | 0.31037 | 0.17712 | 0.734 | 0.91773 | 475 | 0.39022 | 0.43545 | 0.23578 | 0.75667 | 0.91773 | 475 | 0.47089 | 0.31037 | 0.17712 | 0.734 | 0.91773 | 475 | 0.00099136 | 0.00065341 | 0.00037288 | 0.0015453 | 0.0019321 | 475 | 0.44356 | 0.35322 | 0.21131 | 0.78116 | 0.94473
|  |  |  | 476 | 0.11753 | 476 | 0.44445 | 0.31869 | 0.18278 | 0.745 | 0.92834 | 476 | 0.36665 | 0.4466 | 0.24309 | 0.76827 | 0.92817 | 476 | 0.44445 | 0.31869 | 0.18278 | 0.745 | 0.92834 | 476 | 0.00093372 | 0.00066952 | 0.00038399 | 0.0015651 | 0.0019503 | 476 | 0.41777 | 0.36193 | 0.21761 | 0.7912 | 0.95365
|  |  |  | 477 | 0.12267 | 477 | 0.41899 | 0.32731 | 0.18868 | 0.757 | 0.93895 | 477 | 0.34382 | 0.45789 | 0.25061 | 0.7798 | 0.9382 | 477 | 0.41899 | 0.32731 | 0.18868 | 0.757 | 0.93895 | 477 | 0.00087839 | 0.00068618 | 0.00039557 | 0.001587 | 0.0019684 | 477 | 0.39302 | 0.37093 | 0.22417 | 0.80226 | 0.96252
|  |  |  | 478 | 0.12799 | 478 | 0.3947 | 0.33623 | 0.19484 | 0.769 | 0.94903 | 478 | 0.32181 | 0.46931 | 0.25833 | 0.79127 | 0.94779 | 478 | 0.3947 | 0.33623 | 0.19484 | 0.769 | 0.94903 | 478 | 0.00082573 | 0.00070341 | 0.00040763 | 0.0016088 | 0.0019854 | 478 | 0.36946 | 0.38025 | 0.23101 | 0.81327 | 0.97082
|  |  |  | 479 | 0.13345 | 479 | 0.37171 | 0.34548 | 0.20126 | 0.781 | 0.95809 | 479 | 0.30063 | 0.48085 | 0.26625 | 0.80265 | 0.95694 | 479 | 0.37171 | 0.34548 | 0.20126 | 0.781 | 0.95809 | 479 | 0.00077601 | 0.00072125 | 0.00042017 | 0.0016305 | 0.0020002 | 479 | 0.34721 | 0.38989 | 0.23811 | 0.82423 | 0.97804
|  |  |  | 480 | 0.13902 | 480 | 0.35011 | 0.35507 | 0.20794 | 0.793 | 0.96561 | 480 | 0.28034 | 0.49251 | 0.27438 | 0.81394 | 0.9656 | 480 | 0.35011 | 0.35507 | 0.20794 | 0.793 | 0.96561 | 480 | 0.00072939 | 0.00073972 | 0.00043321 | 0.0016521 | 0.0020117 | 480 | 0.32635 | 0.39988 | 0.2455 | 0.83516 | 0.98366
|  |  |  | 481 | 0.14468 | 481 | 0.3299 | 0.36499 | 0.21488 | 0.805 | 0.97198 | 481 | 0.2604 | 0.50324 | 0.28213 | 0.82344 | 0.97175 | 481 | 0.3299 | 0.36499 | 0.21488 | 0.805 | 0.97198 | 481 | 0.00068587 | 0.0007588 | 0.00044673 | 0.0016736 | 0.0020207 | 481 | 0.30688 | 0.41019 | 0.25316 | 0.84603 | 0.98809
|  |  |  | 482 | 0.15047 | 482 | 0.31086 | 0.37514 | 0.22202 | 0.817 | 0.97783 | 482 | 0.24147 | 0.51402 | 0.29004 | 0.83279 | 0.97735 | 482 | 0.31086 | 0.37514 | 0.22202 | 0.817 | 0.97783 | 482 | 0.00064495 | 0.0007783 | 0.00046063 | 0.001695 | 0.0020287 | 482 | 0.28857 | 0.42073 | 0.26104 | 0.85686 | 0.99198
|  |  |  | 483 | 0.15646 | 483 | 0.29274 | 0.38541 | 0.22932 | 0.828 | 0.98301 | 483 | 0.22353 | 0.52486 | 0.29812 | 0.84199 | 0.98237 | 483 | 0.29274 | 0.38541 | 0.22932 | 0.828 | 0.98301 | 483 | 0.00060609 | 0.00079795 | 0.00047477 | 0.0017143 | 0.0020352 | 483 | 0.27118 | 0.43135 | 0.26906 | 0.8666 | 0.99516
|  |  |  | 484 | 0.16272 | 484 | 0.27534 | 0.39565 | 0.23668 | 0.84 | 0.98733 | 484 | 0.20659 | 0.53575 | 0.30636 | 0.85102 | 0.9868 | 484 | 0.27534 | 0.39565 | 0.23668 | 0.84 | 0.98733 | 484 | 0.00056888 | 0.00081745 | 0.00048902 | 0.0017355 | 0.0020399 | 484 | 0.25453 | 0.4419 | 0.27713 | 0.87734 | 0.99747
|  |  |  | 485 | 0.1693 | 485 | 0.2585 | 0.40569 | 0.24405 | 0.851 | 0.99062 | 485 | 0.19063 | 0.54668 | 0.31475 | 0.8599 | 0.99062 | 485 | 0.2585 | 0.40569 | 0.24405 | 0.851 | 0.99062 | 485 | 0.00053298 | 0.00083647 | 0.00050319 | 0.0017546 | 0.0020425 | 485 | 0.23847 | 0.45218 | 0.28516 | 0.887 | 0.99874
|  |  |  | 486 | 0.17624 | 486 | 0.24216 | 0.41543 | 0.25135 | 0.862 | 0.99334 | 486 | 0.17564 | 0.55764 | 0.32331 | 0.86859 | 0.99381 | 486 | 0.24216 | 0.41543 | 0.25135 | 0.862 | 0.99334 | 486 | 0.00049827 | 0.0008548 | 0.00051717 | 0.0017737 | 0.0020439 | 486 | 0.22294 | 0.46209 | 0.29309 | 0.89662 | 0.99942
|  |  |  | 487 | 0.18356 | 487 | 0.2265 | 0.42506 | 0.2587 | 0.873 | 0.99589 | 487 | 0.1616 | 0.56864 | 0.33201 | 0.87711 | 0.99636 | 487 | 0.2265 | 0.42506 | 0.2587 | 0.873 | 0.99589 | 487 | 0.0004651 | 0.00087282 | 0.0005312 | 0.0017926 | 0.0020449 | 487 | 0.2081 | 0.47183 | 0.30104 | 0.90619 | 0.99992
|  |  |  | 488 | 0.19127 | 488 | 0.21173 | 0.43485 | 0.26625 | 0.884 | 0.99801 | 488 | 0.14848 | 0.57966 | 0.34087 | 0.88543 | 0.99825 | 488 | 0.21173 | 0.43485 | 0.26625 | 0.884 | 0.99801 | 488 | 0.00043386 | 0.00089109 | 0.0005456 | 0.0018115 | 0.0020451 | 488 | 0.19412 | 0.4817 | 0.3092 | 0.91573 | 1
|  |  |  | 489 | 0.19942 | 489 | 0.19796 | 0.4451 | 0.2742 | 0.894 | 0.99946 | 489 | 0.13625 | 0.59069 | 0.34986 | 0.89356 | 0.99947 | 489 | 0.19796 | 0.4451 | 0.2742 | 0.894 | 0.99946 | 489 | 0.00040483 | 0.00091022 | 0.00056074 | 0.0018282 | 0.0020439 | 489 | 0.18113 | 0.49204 | 0.31778 | 0.9242 | 0.99941
|  |  |  | 490 | 0.20802 | 490 | 0.1853 | 0.45614 | 0.28275 | 0.904 | 1 | 490 | 0.12488 | 0.60174 | 0.359 | 0.90148 | 1 | 490 | 0.1853 | 0.45614 | 0.28275 | 0.904 | 1 | 490 | 0.00037816 | 0.00093089 | 0.00057704 | 0.0018449 | 0.0020408 | 490 | 0.1692 | 0.50322 | 0.32702 | 0.93263 | 0.99791
|  |  |  | 491 | 0.21712 | 491 | 0.17375 | 0.46824 | 0.29207 | 0.914 | 0.99956 | 491 | 0.11432 | 0.61279 | 0.36827 | 0.90917 | 0.99983 | 491 | 0.17375 | 0.46824 | 0.29207 | 0.914 | 0.99956 | 491 | 0.00035387 | 0.00095364 | 0.00059485 | 0.0018615 | 0.0020358 | 491 | 0.15833 | 0.51552 | 0.33711 | 0.94102 | 0.99544
|  |  |  | 492 | 0.22673 | 492 | 0.16315 | 0.48125 | 0.30209 | 0.923 | 0.99836 | 492 | 0.10454 | 0.62385 | 0.37768 | 0.91665 | 0.99896 | 492 | 0.16315 | 0.48125 | 0.30209 | 0.923 | 0.99836 | 492 | 0.0003316 | 0.00097816 | 0.00061401 | 0.001876 | 0.0020292 | 492 | 0.14837 | 0.52877 | 0.34797 | 0.94836 | 0.99222
|  |  |  | 493 | 0.23686 | 493 | 0.15331 | 0.49493 | 0.31267 | 0.932 | 0.99659 | 493 | 0.095503 | 0.6349 | 0.38721 | 0.92388 | 0.99737 | 493 | 0.15331 | 0.49493 | 0.31267 | 0.932 | 0.99659 | 493 | 0.00031098 | 0.0010039 | 0.00063423 | 0.0018905 | 0.0020215 | 493 | 0.13914 | 0.54269 | 0.35942 | 0.95566 | 0.98845
|  |  |  | 494 | 0.24748 | 494 | 0.14409 | 0.50895 | 0.32364 | 0.941 | 0.99442 | 494 | 0.087165 | 0.64594 | 0.39687 | 0.93087 | 0.99506 | 494 | 0.14409 | 0.50895 | 0.32364 | 0.941 | 0.99442 | 494 | 0.00029167 | 0.0010303 | 0.00065514 | 0.0019049 | 0.002013 | 494 | 0.1305 | 0.55693 | 0.37127 | 0.96294 | 0.9843
|  |  |  | 495 | 0.2586 | 495 | 0.13535 | 0.52297 | 0.33479 | 0.949 | 0.99202 | 495 | 0.079487 | 0.65697 | 0.40664 | 0.93761 | 0.99202 | 495 | 0.13535 | 0.52297 | 0.33479 | 0.949 | 0.99202 | 495 | 0.00027344 | 0.0010565 | 0.00067634 | 0.0019172 | 0.0020041 | 495 | 0.12234 | 0.57112 | 0.38329 | 0.96916 | 0.97995
|  |  |  | 496 | 0.27018 | 496 | 0.12701 | 0.5367 | 0.34594 | 0.957 | 0.98879 | 496 | 0.072427 | 0.66797 | 0.41653 | 0.94407 | 0.98826 | 496 | 0.12701 | 0.5367 | 0.34594 | 0.957 | 0.98879 | 496 | 0.00025607 | 0.0010821 | 0.00069747 | 0.0019294 | 0.0019935 | 496 | 0.11457 | 0.58494 | 0.39526 | 0.97536 | 0.97479
|  |  |  | 497 | 0.28229 | 497 | 0.11902 | 0.55019 | 0.35713 | 0.964 | 0.98422 | 497 | 0.065947 | 0.67895 | 0.42652 | 0.95026 | 0.98377 | 497 | 0.11902 | 0.55019 | 0.35713 | 0.964 | 0.98422 | 497 | 0.00023947 | 0.001107 | 0.00071856 | 0.0019396 | 0.0019803 | 497 | 0.10715 | 0.59844 | 0.40722 | 0.98052 | 0.96833
|  |  |  | 498 | 0.29505 | 498 | 0.11133 | 0.56362 | 0.36842 | 0.97 | 0.97866 | 498 | 0.060006 | 0.6899 | 0.43662 | 0.95615 | 0.97855 | 498 | 0.11133 | 0.56362 | 0.36842 | 0.97 | 0.97866 | 498 | 0.00022356 | 0.0011318 | 0.00073979 | 0.0019478 | 0.0019652 | 498 | 0.10003 | 0.6118 | 0.41925 | 0.98464 | 0.96092
|  |  |  | 499 | 0.30858 | 499 | 0.10393 | 0.57715 | 0.37991 | 0.976 | 0.97245 | 499 | 0.054567 | 0.70081 | 0.44682 | 0.96175 | 0.97261 | 499 | 0.10393 | 0.57715 | 0.37991 | 0.976 | 0.97245 | 499 | 0.00020828 | 0.0011566 | 0.00076134 | 0.0019559 | 0.0019488 | 499 | 0.093193 | 0.62524 | 0.43146 | 0.98875 | 0.95291
|  |  |  | 500 | 0.323 | 500 | 0.096799 | 0.591 | 0.39171 | 0.982 | 0.96595 | 500 | 0.049594 | 0.71167 | 0.45711 | 0.96703 | 0.96595 | 500 | 0.096799 | 0.591 | 0.39171 | 0.982 | 0.96595 | 500 | 0.0001936 | 0.001182 | 0.00078341 | 0.001964 | 0.0019319 | 500 | 0.086622 | 0.63897 | 0.44397 | 0.99283 | 0.94465
|  |  |  | 501 | 0.3384 | 501 | 0.089917 | 0.60535 | 0.40391 | 0.986 | 0.95884 | 501 | 0.045052 | 0.72249 | 0.4675 | 0.97199 | 0.95859 | 501 | 0.089917 | 0.60535 | 0.40391 | 0.986 | 0.95884 | 501 | 0.00017947 | 0.0012083 | 0.0008062 | 0.0019681 | 0.0019139 | 501 | 0.080303 | 0.65317 | 0.45688 | 0.99489 | 0.93583
|  |  |  | 502 | 0.35469 | 502 | 0.083288 | 0.62016 | 0.4165 | 0.99 | 0.95072 | 502 | 0.040908 | 0.73325 | 0.47796 | 0.97662 | 0.95053 | 502 | 0.083288 | 0.62016 | 0.4165 | 0.99 | 0.95072 | 502 | 0.00016591 | 0.0012354 | 0.00082968 | 0.0019721 | 0.0018939 | 502 | 0.074234 | 0.66782 | 0.47019 | 0.99694 | 0.92605
|  |  |  | 503 | 0.3717 | 503 | 0.076916 | 0.63534 | 0.42945 | 0.994 | 0.94178 | 503 | 0.037131 | 0.74396 | 0.4885 | 0.98089 | 0.94178 | 503 | 0.076916 | 0.63534 | 0.42945 | 0.994 | 0.94178 | 503 | 0.00015291 | 0.0012631 | 0.00085378 | 0.0019761 | 0.0018723 | 503 | 0.068418 | 0.68281 | 0.48385 | 0.99897 | 0.91552
|  |  |  | 504 | 0.38929 | 504 | 0.070805 | 0.6508 | 0.44272 | 0.997 | 0.93224 | 504 | 0.033691 | 0.7546 | 0.49912 | 0.98481 | 0.93237 | 504 | 0.070805 | 0.6508 | 0.44272 | 0.997 | 0.93224 | 504 | 0.00014049 | 0.0012913 | 0.00087841 | 0.0019782 | 0.0018497 | 504 | 0.062858 | 0.69803 | 0.49781 | 1 | 0.90444
|  |  |  | 505 | 0.4073 | 505 | 0.064961 | 0.6664 | 0.45625 | 0.998 | 0.9223 | 505 | 0.030561 | 0.76518 | 0.5098 | 0.98835 | 0.9223 | 505 | 0.064961 | 0.6664 | 0.45625 | 0.998 | 0.9223 | 505 | 0.00012864 | 0.0013196 | 0.00090347 | 0.0019762 | 0.0018263 | 505 | 0.057556 | 0.71335 | 0.51201 | 0.99902 | 0.89303
|  |  |  | 506 | 0.42563 | 506 | 0.059405 | 0.68205 | 0.47 | 1 | 0.91183 | 506 | 0.027715 | 0.77567 | 0.52055 | 0.9915 | 0.9116 | 506 | 0.059405 | 0.68205 | 0.47 | 1 | 0.91183 | 506 | 0.0001174 | 0.0013479 | 0.00092885 | 0.0019763 | 0.001802 | 506 | 0.052529 | 0.72866 | 0.52639 | 0.99904 | 0.88115
|  |  |  | 507 | 0.44431 | 507 | 0.054208 | 0.69767 | 0.48393 | 1 | 0.9006 | 507 | 0.025129 | 0.78609 | 0.53135 | 0.99426 | 0.90028 | 507 | 0.054208 | 0.69767 | 0.48393 | 1 | 0.9006 | 507 | 0.00010692 | 0.0013761 | 0.00095449 | 0.0019724 | 0.0017763 | 507 | 0.047839 | 0.74388 | 0.54092 | 0.99707 | 0.86858
|  |  |  | 508 | 0.46339 | 508 | 0.049428 | 0.71319 | 0.49801 | 1 | 0.88866 | 508 | 0.022781 | 0.79642 | 0.54221 | 0.9966 | 0.88838 | 508 | 0.049428 | 0.71319 | 0.49801 | 1 | 0.88866 | 508 | 9.7299e-05 | 0.0014039 | 0.00098034 | 0.0019685 | 0.0017493 | 508 | 0.043535 | 0.75892 | 0.55557 | 0.99511 | 0.85538
|  |  |  | 509 | 0.48294 | 509 | 0.045099 | 0.72853 | 0.51223 | 0.998 | 0.87607 | 509 | 0.020649 | 0.80666 | 0.55311 | 0.99852 | 0.8759 | 509 | 0.045099 | 0.72853 | 0.51223 | 0.998 | 0.87607 | 509 | 8.8604e-05 | 0.0014313 | 0.0010063 | 0.0019607 | 0.0017212 | 509 | 0.039644 | 0.77372 | 0.5703 | 0.99117 | 0.84161
|  |  |  | 510 | 0.503 | 510 | 0.041234 | 0.74361 | 0.52654 | 0.997 | 0.86289 | 510 | 0.018715 | 0.8168 | 0.56406 | 1 | 0.86289 | 510 | 0.041234 | 0.74361 | 0.52654 | 0.997 | 0.86289 | 510 | 8.085e-05 | 0.0014581 | 0.0010324 | 0.0019549 | 0.0016919 | 510 | 0.036175 | 0.7882 | 0.58509 | 0.98824 | 0.82731
|  |  |  | 511 | 0.52357 | 511 | 0.037814 | 0.7584 | 0.54092 | 0.994 | 0.8488 | 511 | 0.016937 | 0.8257 | 0.57425 | 0.99965 | 0.84819 | 511 | 0.037814 | 0.7584 | 0.54092 | 0.994 | 0.8488 | 511 | 7.4e-05 | 0.0014841 | 0.0010586 | 0.0019452 | 0.0016611 | 511 | 0.03311 | 0.80229 | 0.5999 | 0.98333 | 0.81221
|  |  |  | 512 | 0.54451 | 512 | 0.034763 | 0.77297 | 0.55541 | 0.99 | 0.83368 | 512 | 0.015328 | 0.83447 | 0.58444 | 0.99884 | 0.83304 | 512 | 0.034763 | 0.77297 | 0.55541 | 0.99 | 0.83368 | 512 | 6.7896e-05 | 0.0015097 | 0.0010848 | 0.0019336 | 0.0016283 | 512 | 0.030379 | 0.81611 | 0.61476 | 0.97746 | 0.79619
|  |  |  | 513 | 0.56569 | 513 | 0.032003 | 0.78746 | 0.57003 | 0.986 | 0.81783 | 513 | 0.013872 | 0.84309 | 0.59463 | 0.99756 | 0.81748 | 513 | 0.032003 | 0.78746 | 0.57003 | 0.986 | 0.81783 | 513 | 6.2384e-05 | 0.001535 | 0.0011112 | 0.001922 | 0.0015942 | 513 | 0.027912 | 0.82979 | 0.62971 | 0.97162 | 0.77953
|  |  |  | 514 | 0.58697 | 514 | 0.029475 | 0.80202 | 0.58483 | 0.981 | 0.80158 | 514 | 0.012554 | 0.85157 | 0.60481 | 0.9958 | 0.80153 | 514 | 0.029475 | 0.80202 | 0.58483 | 0.981 | 0.80158 | 514 | 5.7344e-05 | 0.0015603 | 0.0011378 | 0.0019086 | 0.0015595 | 514 | 0.025657 | 0.84349 | 0.6448 | 0.96481 | 0.76255
|  |  |  | 515 | 0.6082 | 515 | 0.02713 | 0.81681 | 0.59987 | 0.975 | 0.78523 | 515 | 0.011363 | 0.85989 | 0.61498 | 0.99356 | 0.78523 | 515 | 0.02713 | 0.81681 | 0.59987 | 0.975 | 0.78523 | 515 | 5.268e-05 | 0.001586 | 0.0011648 | 0.0018932 | 0.0015247 | 515 | 0.02357 | 0.85738 | 0.6601 | 0.95705 | 0.74555
|  |  |  | 516 | 0.62935 | 516 | 0.024938 | 0.83192 | 0.61516 | 0.968 | 0.76872 | 516 | 0.010284 | 0.86806 | 0.62513 | 0.99081 | 0.76862 | 516 | 0.024938 | 0.83192 | 0.61516 | 0.968 | 0.76872 | 516 | 4.8329e-05 | 0.0016122 | 0.0011922 | 0.001876 | 0.0014898 | 516 | 0.021624 | 0.87154 | 0.67562 | 0.94833 | 0.72846
|  |  |  | 517 | 0.65031 | 517 | 0.022893 | 0.8471 | 0.63057 | 0.961 | 0.75181 | 517 | 0.0093094 | 0.87607 | 0.63525 | 0.98756 | 0.75172 | 517 | 0.022893 | 0.8471 | 0.63057 | 0.961 | 0.75181 | 517 | 4.4281e-05 | 0.0016385 | 0.0012197 | 0.0018588 | 0.0014542 | 517 | 0.019813 | 0.88573 | 0.6912 | 0.93965 | 0.71105
|  |  |  | 518 | 0.67088 | 518 | 0.020996 | 0.86197 | 0.64588 | 0.953 | 0.73459 | 518 | 0.0084278 | 0.8839 | 0.64536 | 0.9838 | 0.73456 | 518 | 0.020996 | 0.86197 | 0.64588 | 0.953 | 0.73459 | 518 | 4.0532e-05 | 0.001664 | 0.0012469 | 0.0018398 | 0.0014181 | 518 | 0.018135 | 0.89954 | 0.70662 | 0.93003 | 0.69343
|  |  |  | 519 | 0.69084 | 519 | 0.019243 | 0.87615 | 0.66088 | 0.944 | 0.71717 | 519 | 0.0076307 | 0.89156 | 0.65542 | 0.97953 | 0.71719 | 519 | 0.019243 | 0.87615 | 0.66088 | 0.944 | 0.71717 | 519 | 3.7076e-05 | 0.0016882 | 0.0012734 | 0.0018189 | 0.0013818 | 519 | 0.016589 | 0.91258 | 0.72164 | 0.91948 | 0.67568
|  |  |  | 520 | 0.71 | 520 | 0.01763 | 0.88921 | 0.67531 | 0.935 | 0.69963 | 520 | 0.00691 | 0.89904 | 0.66545 | 0.97473 | 0.69963 | 520 | 0.01763 | 0.88921 | 0.67531 | 0.935 | 0.69963 | 520 | 3.3903e-05 | 0.00171 | 0.0012987 | 0.0017981 | 0.0013454 | 520 | 0.015169 | 0.9244 | 0.73598 | 0.90896 | 0.65788
|  |  |  | 521 | 0.72819 | 521 | 0.01615 | 0.90081 | 0.68898 | 0.925 | 0.68189 | 521 | 0.0062569 | 0.90612 | 0.67529 | 0.96919 | 0.68175 | 521 | 0.01615 | 0.90081 | 0.68898 | 0.925 | 0.68189 | 521 | 3.0998e-05 | 0.001729 | 0.0013224 | 0.0017754 | 0.0013088 | 521 | 0.01387 | 0.93466 | 0.74943 | 0.89751 | 0.63997
|  |  |  | 522 | 0.74546 | 522 | 0.014791 | 0.91101 | 0.70189 | 0.915 | 0.66388 | 522 | 0.0056665 | 0.91301 | 0.68507 | 0.96311 | 0.66377 | 522 | 0.014791 | 0.91101 | 0.70189 | 0.915 | 0.66388 | 522 | 2.8335e-05 | 0.0017452 | 0.0013446 | 0.0017529 | 0.0012718 | 522 | 0.012678 | 0.94343 | 0.76201 | 0.88611 | 0.62188
|  |  |  | 523 | 0.76197 | 523 | 0.013541 | 0.91997 | 0.71414 | 0.904 | 0.64572 | 523 | 0.0051328 | 0.91968 | 0.6948 | 0.95651 | 0.6457 | 523 | 0.013541 | 0.91997 | 0.71414 | 0.904 | 0.64572 | 523 | 2.589e-05 | 0.001759 | 0.0013655 | 0.0017285 | 0.0012347 | 523 | 0.011584 | 0.95089 | 0.77383 | 0.87378 | 0.60371
|  |  |  | 524 | 0.77784 | 524 | 0.012388 | 0.92789 | 0.72584 | 0.892 | 0.62753 | 524 | 0.0046503 | 0.92615 | 0.70446 | 0.94939 | 0.62757 | 524 | 0.012388 | 0.92789 | 0.72584 | 0.892 | 0.62753 | 524 | 2.3642e-05 | 0.0017708 | 0.0013852 | 0.0017023 | 0.0011976 | 524 | 0.010578 | 0.95725 | 0.78501 | 0.86054 | 0.58559
|  |  |  | 525 | 0.7932 | 525 | 0.011325 | 0.93498 | 0.73711 | 0.88 | 0.60942 | 525 | 0.004214 | 0.9324 | 0.71407 | 0.94173 | 0.60942 | 525 | 0.011325 | 0.93498 | 0.73711 | 0.88 | 0.60942 | 525 | 2.1572e-05 | 0.0017809 | 0.001404 | 0.0016762 | 0.0011608 | 525 | 0.0096519 | 0.96272 | 0.79567 | 0.84734 | 0.5676
|  |  |  | 526 | 0.80811 | 526 | 0.010344 | 0.94141 | 0.74805 | 0.867 | 0.59134 | 526 | 0.0038195 | 0.93842 | 0.7236 | 0.93355 | 0.59128 | 526 | 0.010344 | 0.94141 | 0.74805 | 0.867 | 0.59134 | 526 | 1.9665e-05 | 0.0017898 | 0.0014221 | 0.0016483 | 0.0011242 | 526 | 0.0087986 | 0.9675 | 0.80594 | 0.83324 | 0.54971
|  |  |  | 527 | 0.8225 | 527 | 0.0094409 | 0.94728 | 0.75868 | 0.854 | 0.57321 | 527 | 0.0034628 | 0.9442 | 0.73306 | 0.92485 | 0.57317 | 527 | 0.0094409 | 0.94728 | 0.75868 | 0.854 | 0.57321 | 527 | 1.7914e-05 | 0.0017975 | 0.0014396 | 0.0016205 | 0.0010877 | 527 | 0.0080155 | 0.97169 | 0.81585 | 0.81919 | 0.53185
|  |  |  | 528 | 0.83631 | 528 | 0.0086137 | 0.95262 | 0.76903 | 0.84 | 0.5551 | 528 | 0.0031401 | 0.94974 | 0.74245 | 0.91563 | 0.55512 | 528 | 0.0086137 | 0.95262 | 0.76903 | 0.84 | 0.5551 | 528 | 1.6314e-05 | 0.0018042 | 0.0014565 | 0.0015909 | 0.0010513 | 528 | 0.0072993 | 0.97532 | 0.82542 | 0.80423 | 0.51408
|  |  |  | 529 | 0.84949 | 529 | 0.0078583 | 0.9575 | 0.7791 | 0.826 | 0.53711 | 529 | 0.0028482 | 0.95504 | 0.75175 | 0.9059 | 0.53716 | 529 | 0.0078583 | 0.9575 | 0.7791 | 0.826 | 0.53711 | 529 | 1.4855e-05 | 0.00181 | 0.0014728 | 0.0015614 | 0.0010153 | 529 | 0.0066466 | 0.97845 | 0.83464 | 0.78933 | 0.49647
|  |  |  | 530 | 0.862 | 530 | 0.0071709 | 0.96196 | 0.7889 | 0.811 | 0.51931 | 530 | 0.0025841 | 0.96007 | 0.76097 | 0.89566 | 0.51931 | 530 | 0.0071709 | 0.96196 | 0.7889 | 0.811 | 0.51931 | 530 | 1.353e-05 | 0.001815 | 0.0014885 | 0.0015302 | 0.00097983 | 530 | 0.0060537 | 0.98116 | 0.84355 | 0.77354 | 0.47911
|  |  |  | 531 | 0.87381 | 531 | 0.0065465 | 0.96608 | 0.79847 | 0.796 | 0.50165 | 531 | 0.0023451 | 0.96484 | 0.7701 | 0.88493 | 0.50159 | 531 | 0.0065465 | 0.96608 | 0.79847 | 0.796 | 0.50165 | 531 | 1.2329e-05 | 0.0018194 | 0.0015037 | 0.0014991 | 0.00094472 | 531 | 0.0055162 | 0.98351 | 0.85217 | 0.7578 | 0.46194
|  |  |  | 532 | 0.88496 | 532 | 0.0059778 | 0.96997 | 0.80795 | 0.781 | 0.48407 | 532 | 0.0021288 | 0.96934 | 0.77913 | 0.87371 | 0.48404 | 532 | 0.0059778 | 0.96997 | 0.80795 | 0.781 | 0.48407 | 532 | 1.1236e-05 | 0.0018232 | 0.0015187 | 0.001468 | 0.0009099 | 532 | 0.0050275 | 0.98561 | 0.86066 | 0.74212 | 0.44492
|  |  |  | 533 | 0.89549 | 533 | 0.0054579 | 0.97374 | 0.81748 | 0.765 | 0.46664 | 533 | 0.001933 | 0.97355 | 0.78806 | 0.86203 | 0.46666 | 533 | 0.0054579 | 0.97374 | 0.81748 | 0.765 | 0.46664 | 533 | 1.024e-05 | 0.0018269 | 0.0015337 | 0.0014353 | 0.0008755 | 533 | 0.0045817 | 0.98759 | 0.86918 | 0.72555 | 0.4281
|  |  |  | 534 | 0.90544 | 534 | 0.0049812 | 0.97754 | 0.82724 | 0.749 | 0.44944 | 534 | 0.0017557 | 0.97747 | 0.79689 | 0.84988 | 0.44949 | 534 | 0.0049812 | 0.97754 | 0.82724 | 0.749 | 0.44944 | 534 | 9.3282e-06 | 0.0018306 | 0.0015491 | 0.0014026 | 0.00084165 | 534 | 0.0041737 | 0.98958 | 0.87791 | 0.70905 | 0.41155
|  |  |  | 535 | 0.91485 | 535 | 0.0045429 | 0.98148 | 0.8374 | 0.733 | 0.43253 | 535 | 0.0015951 | 0.98109 | 0.80561 | 0.83728 | 0.43253 | 535 | 0.0045429 | 0.98148 | 0.8374 | 0.733 | 0.43253 | 535 | 8.4913e-06 | 0.0018345 | 0.0015652 | 0.0013701 | 0.00080847 | 535 | 0.0037993 | 0.99171 | 0.88704 | 0.6926 | 0.39532
|  |  |  | 536 | 0.92373 | 536 | 0.0041391 | 0.98563 | 0.84808 | 0.717 | 0.41586 | 536 | 0.0014496 | 0.98441 | 0.81422 | 0.82425 | 0.41582 | 536 | 0.0041391 | 0.98563 | 0.84808 | 0.717 | 0.41586 | 536 | 7.7222e-06 | 0.0018389 | 0.0015822 | 0.0013377 | 0.00077586 | 536 | 0.0034551 | 0.99405 | 0.89667 | 0.67622 | 0.37938
|  |  |  | 537 | 0.93209 | 537 | 0.0037679 | 0.98975 | 0.85906 | 0.7 | 0.39937 | 537 | 0.0013177 | 0.9874 | 0.82272 | 0.81081 | 0.39936 | 537 | 0.0037679 | 0.98975 | 0.85906 | 0.7 | 0.39937 | 537 | 7.0166e-06 | 0.0018431 | 0.0015997 | 0.0013035 | 0.00074371 | 537 | 0.0031395 | 0.99635 | 0.9066 | 0.65896 | 0.36365
|  |  |  | 538 | 0.93992 | 538 | 0.0034278 | 0.99355 | 0.87007 | 0.683 | 0.38314 | 538 | 0.0011982 | 0.99007 | 0.83109 | 0.79697 | 0.38318 | 538 | 0.0034278 | 0.99355 | 0.87007 | 0.683 | 0.38314 | 538 | 6.3714e-06 | 0.0018467 | 0.0016172 | 0.0012695 | 0.00071215 | 538 | 0.0028508 | 0.99831 | 0.9165 | 0.64176 | 0.34822
|  |  |  | 539 | 0.94723 | 539 | 0.003117 | 0.99671 | 0.88078 | 0.667 | 0.36722 | 539 | 0.0010899 | 0.99241 | 0.83934 | 0.78276 | 0.36729 | 539 | 0.003117 | 0.99671 | 0.88078 | 0.667 | 0.36722 | 539 | 5.7829e-06 | 0.0018492 | 0.0016341 | 0.0012375 | 0.00068131 | 539 | 0.0025874 | 0.99963 | 0.92606 | 0.62557 | 0.33314
|  |  |  | 540 | 0.954 | 540 | 0.0028335 | 0.99893 | 0.89087 | 0.65 | 0.35171 | 540 | 0.00099166 | 0.99439 | 0.84745 | 0.76818 | 0.35171 | 540 | 0.0028335 | 0.99893 | 0.89087 | 0.65 | 0.35171 | 540 | 5.2473e-06 | 0.0018499 | 0.0016498 | 0.0012037 | 0.00065131 | 540 | 0.0023478 | 1 | 0.93494 | 0.60849 | 0.31847
|  |  |  | 541 | 0.96026 | 541 | 0.0025756 | 0.99994 | 0.90006 | 0.633 | 0.33654 | 541 | 0.00090276 | 0.99626 | 0.85563 | 0.75344 | 0.33652 | 541 | 0.0025756 | 0.99994 | 0.90006 | 0.633 | 0.33654 | 541 | 4.7607e-06 | 0.0018483 | 0.0016637 | 0.0011701 | 0.00062206 | 541 | 0.0021301 | 0.99916 | 0.94283 | 0.59148 | 0.30417
|  |  |  | 542 | 0.96601 | 542 | 0.0023408 | 0.99969 | 0.90825 | 0.616 | 0.32165 | 542 | 0.00082208 | 0.99776 | 0.86367 | 0.73838 | 0.32166 | 542 | 0.0023408 | 0.99969 | 0.90825 | 0.616 | 0.32165 | 542 | 4.3189e-06 | 0.0018445 | 0.0016757 | 0.0011365 | 0.00059344 | 542 | 0.0019324 | 0.99707 | 0.94966 | 0.57454 | 0.29018
|  |  |  | 543 | 0.97126 | 543 | 0.0021272 | 0.99818 | 0.91543 | 0.599 | 0.30708 | 543 | 0.00074884 | 0.99889 | 0.87157 | 0.72302 | 0.30713 | 543 | 0.0021272 | 0.99818 | 0.91543 | 0.599 | 0.30708 | 543 | 3.9175e-06 | 0.0018383 | 0.0016859 | 0.0011031 | 0.00056553 | 543 | 0.0017528 | 0.99373 | 0.95541 | 0.55765 | 0.27653
|  |  |  | 544 | 0.97602 | 544 | 0.0019328 | 0.9954 | 0.92158 | 0.581 | 0.2929 | 544 | 0.00068233 | 0.99964 | 0.87933 | 0.70738 | 0.29295 | 544 | 0.0019328 | 0.9954 | 0.92158 | 0.581 | 0.2929 | 544 | 3.5529e-06 | 0.0018298 | 0.0016941 | 0.001068 | 0.00053842 | 544 | 0.0015897 | 0.98914 | 0.96005 | 0.5399 | 0.26327
|  |  |  | 545 | 0.9803 | 545 | 0.0017557 | 0.99138 | 0.92666 | 0.564 | 0.27914 | 545 | 0.00062193 | 1 | 0.88693 | 0.69149 | 0.27914 | 545 | 0.0017557 | 0.99138 | 0.92666 | 0.564 | 0.27914 | 545 | 3.2215e-06 | 0.0018191 | 0.0017003 | 0.0010349 | 0.00051217 | 545 | 0.0014414 | 0.98334 | 0.96358 | 0.52314 | 0.25044
|  |  |  | 546 | 0.98409 | 546 | 0.0015945 | 0.9862 | 0.93074 | 0.548 | 0.26574 | 546 | 0.00056705 | 0.99996 | 0.89437 | 0.67536 | 0.26569 | 546 | 0.0015945 | 0.9862 | 0.93074 | 0.548 | 0.26574 | 546 | 2.9204e-06 | 0.0018062 | 0.0017047 | 0.0010037 | 0.0004867 | 546 | 0.0013067 | 0.97641 | 0.96605 | 0.50737 | 0.23798
|  |  |  | 547 | 0.98742 | 547 | 0.0014478 | 0.98023 | 0.93416 | 0.531 | 0.25265 | 547 | 0.00051717 | 0.99952 | 0.90165 | 0.65904 | 0.25261 | 547 | 0.0014478 | 0.98023 | 0.93416 | 0.531 | 0.25265 | 547 | 2.6469e-06 | 0.001792 | 0.0017078 | 0.00097075 | 0.00046188 | 547 | 0.0011843 | 0.96872 | 0.96782 | 0.49073 | 0.22585
|  |  |  | 548 | 0.99031 | 548 | 0.0013143 | 0.97391 | 0.93732 | 0.514 | 0.23992 | 548 | 0.00047183 | 0.99866 | 0.90876 | 0.64253 | 0.23992 | 548 | 0.0013143 | 0.97391 | 0.93732 | 0.514 | 0.23992 | 548 | 2.3984e-06 | 0.0017772 | 0.0017104 | 0.00093796 | 0.0004378 | 548 | 0.0010731 | 0.96072 | 0.96932 | 0.47415 | 0.21408
|  |  |  | 549 | 0.99281 | 549 | 0.0011928 | 0.96765 | 0.94063 | 0.497 | 0.22759 | 549 | 0.0004306 | 0.99739 | 0.9157 | 0.62587 | 0.22763 | 549 | 0.0011928 | 0.96765 | 0.94063 | 0.497 | 0.22759 | 549 | 2.1727e-06 | 0.0017626 | 0.0017134 | 0.00090528 | 0.00041456 | 549 | 0.00097213 | 0.95281 | 0.97098 | 0.45764 | 0.20271
|  |  |  | 550 | 0.99495 | 550 | 0.0010823 | 0.96188 | 0.94453 | 0.481 | 0.21572 | 550 | 0.0003931 | 0.99568 | 0.92246 | 0.60908 | 0.21572 | 550 | 0.0010823 | 0.96188 | 0.94453 | 0.481 | 0.21572 | 550 | 1.9678e-06 | 0.0017489 | 0.0017173 | 0.00087455 | 0.00039222 | 550 | 0.00088046 | 0.9454 | 0.97323 | 0.4421 | 0.19179
|  |  |  | 551 | 0.99671 | 551 | 0.00098182 | 0.95682 | 0.94929 | 0.465 | 0.20424 | 551 | 0.00035889 | 0.99331 | 0.92881 | 0.59205 | 0.20417 | 551 | 0.00098182 | 0.95682 | 0.94929 | 0.465 | 0.20424 | 551 | 1.7819e-06 | 0.0017365 | 0.0017229 | 0.00084392 | 0.00037067 | 551 | 0.00079727 | 0.93872 | 0.97636 | 0.42662 | 0.18125
|  |  |  | 552 | 0.9981 | 552 | 0.00089053 | 0.95215 | 0.95468 | 0.448 | 0.19307 | 552 | 0.00032776 | 0.99049 | 0.93498 | 0.57496 | 0.19303 | 552 | 0.00089053 | 0.95215 | 0.95468 | 0.448 | 0.19307 | 552 | 1.6133e-06 | 0.0017249 | 0.0017295 | 0.00081159 | 0.00034977 | 552 | 0.00072183 | 0.93245 | 0.98012 | 0.41027 | 0.17103
|  |  |  | 553 | 0.99911 | 553 | 0.00080769 | 0.9474 | 0.96031 | 0.433 | 0.18229 | 553 | 0.00029943 | 0.98724 | 0.94093 | 0.55783 | 0.18229 | 553 | 0.00080769 | 0.9474 | 0.96031 | 0.433 | 0.18229 | 553 | 1.4606e-06 | 0.0017132 | 0.0017365 | 0.000783 | 0.00032963 | 553 | 0.0006535 | 0.92612 | 0.98412 | 0.39582 | 0.16118
|  |  |  | 554 | 0.99975 | 554 | 0.00073257 | 0.9421 | 0.96579 | 0.417 | 0.17193 | 554 | 0.00027363 | 0.98353 | 0.94668 | 0.54067 | 0.17197 | 554 | 0.00073257 | 0.9421 | 0.96579 | 0.417 | 0.17193 | 554 | 1.3223e-06 | 0.0017006 | 0.0017433 | 0.00075271 | 0.00031034 | 554 | 0.00059165 | 0.91928 | 0.98795 | 0.38051 | 0.15175
|  |  |  | 555 | 1 | 555 | 0.00066451 | 0.93583 | 0.9707 | 0.402 | 0.16206 | 555 | 0.00025014 | 0.97936 | 0.95222 | 0.52353 | 0.16206 | 555 | 0.00066451 | 0.93583 | 0.9707 | 0.402 | 0.16206 | 555 | 1.1973e-06 | 0.0016862 | 0.001749 | 0.00072432 | 0.00029199 | 555 | 0.00053572 | 0.91151 | 0.99119 | 0.36616 | 0.14278
|  |  |  | 556 | 0.99986 | 556 | 0.00060289 | 0.92827 | 0.97476 | 0.3864 | 0.1526 | 556 | 0.00022873 | 0.97474 | 0.95753 | 0.50643 | 0.15255 | 556 | 0.00060289 | 0.92827 | 0.97476 | 0.3864 | 0.1526 | 556 | 1.0843e-06 | 0.0016696 | 0.0017532 | 0.00069496 | 0.00027446 | 556 | 0.00048516 | 0.90253 | 0.99354 | 0.35132 | 0.1342
|  |  |  | 557 | 0.9993 | 557 | 0.00054706 | 0.91967 | 0.97806 | 0.3715 | 0.14349 | 557 | 0.00020922 | 0.96965 | 0.96261 | 0.48939 | 0.14345 | 557 | 0.00054706 | 0.91967 | 0.97806 | 0.3715 | 0.14349 | 557 | 9.8216e-07 | 0.0016511 | 0.0017559 | 0.00066697 | 0.00025761 | 557 | 0.00043945 | 0.89255 | 0.99511 | 0.33716 | 0.12596
|  |  |  | 558 | 0.99833 | 558 | 0.00049646 | 0.91036 | 0.98082 | 0.3569 | 0.13475 | 558 | 0.00019144 | 0.96411 | 0.96746 | 0.47244 | 0.13475 | 558 | 0.00049646 | 0.91036 | 0.98082 | 0.3569 | 0.13475 | 558 | 8.8972e-07 | 0.0016315 | 0.0017577 | 0.00063961 | 0.00024148 | 558 | 0.00039809 | 0.88193 | 0.99613 | 0.32333 | 0.11808
|  |  |  | 559 | 0.9969 | 559 | 0.00045057 | 0.90068 | 0.98327 | 0.3427 | 0.12642 | 559 | 0.00017522 | 0.9581 | 0.97206 | 0.4556 | 0.12644 | 559 | 0.00045057 | 0.90068 | 0.98327 | 0.3427 | 0.12642 | 559 | 8.0603e-07 | 0.0016112 | 0.001759 | 0.00061306 | 0.00022615 | 559 | 0.00036064 | 0.87099 | 0.99684 | 0.30991 | 0.11058
|  |  |  | 560 | 0.995 | 560 | 0.00040893 | 0.89095 | 0.98564 | 0.3288 | 0.11853 | 560 | 0.00016042 | 0.95163 | 0.97641 | 0.4389 | 0.11853 | 560 | 0.00040893 | 0.89095 | 0.98564 | 0.3288 | 0.11853 | 560 | 7.3023e-07 | 0.001591 | 0.0017601 | 0.00058714 | 0.00021165 | 560 | 0.00032673 | 0.86005 | 0.99745 | 0.29681 | 0.10349
|  |  |  | 561 | 0.9926 | 561 | 0.00037114 | 0.88139 | 0.98808 | 0.3151 | 0.11101 | 561 | 0.00014686 | 0.94425 | 0.98006 | 0.42216 | 0.11094 | 561 | 0.00037114 | 0.88139 | 0.98808 | 0.3151 | 0.11101 | 561 | 6.6156e-07 | 0.0015711 | 0.0017613 | 0.00056168 | 0.00019787 | 561 | 0.000296 | 0.8493 | 0.99815 | 0.28394 | 0.096755
|  |  |  | 562 | 0.98974 | 562 | 0.00033684 | 0.87183 | 0.99056 | 0.3018 | 0.10379 | 562 | 0.00013448 | 0.93643 | 0.98343 | 0.40563 | 0.10374 | 562 | 0.00033684 | 0.87183 | 0.99056 | 0.3018 | 0.10379 | 562 | 5.9936e-07 | 0.0015513 | 0.0017626 | 0.00053701 | 0.00018469 | 562 | 0.00026817 | 0.8386 | 0.99887 | 0.27147 | 0.090306
|  |  |  | 563 | 0.98644 | 563 | 0.00030572 | 0.86206 | 0.99294 | 0.2888 | 0.096921 | 563 | 0.00012318 | 0.92815 | 0.98653 | 0.38933 | 0.096917 | 563 | 0.00030572 | 0.86206 | 0.99294 | 0.2888 | 0.096921 | 563 | 5.4302e-07 | 0.0015312 | 0.0017637 | 0.00051297 | 0.00017215 | 563 | 0.00024297 | 0.82773 | 0.99949 | 0.25931 | 0.084177
|  |  |  | 564 | 0.98272 | 564 | 0.0002775 | 0.85184 | 0.99512 | 0.2762 | 0.090426 | 564 | 0.00011287 | 0.91943 | 0.98934 | 0.37326 | 0.090455 | 564 | 0.0002775 | 0.85184 | 0.99512 | 0.2762 | 0.090426 | 564 | 4.9203e-07 | 0.0015104 | 0.0017644 | 0.00048972 | 0.00016033 | 564 | 0.00022015 | 0.81646 | 0.99991 | 0.24756 | 0.078397
|  |  |  | 565 | 0.9786 | 565 | 0.00025192 | 0.84097 | 0.99698 | 0.2639 | 0.084346 | 565 | 0.00010345 | 0.91027 | 0.99186 | 0.35747 | 0.084346 | 565 | 0.00025192 | 0.84097 | 0.99698 | 0.2639 | 0.084346 | 565 | 4.4587e-07 | 0.0014884 | 0.0017646 | 0.00046708 | 0.00014928 | 565 | 0.0001995 | 0.80462 | 1 | 0.23612 | 0.072996
|  |  |  | 566 | 0.97408 | 566 | 0.00022872 | 0.8293 | 0.99841 | 0.2519 | 0.07862 | 566 | 9.4851e-05 | 0.90068 | 0.99408 | 0.34196 | 0.078579 | 566 | 0.00022872 | 0.8293 | 0.99841 | 0.2519 | 0.07862 | 566 | 4.0411e-07 | 0.0014652 | 0.001764 | 0.00044505 | 0.0001389 | 566 | 0.00018081 | 0.79205 | 0.99967 | 0.22498 | 0.067921
|  |  |  | 567 | 0.96917 | 567 | 0.0002077 | 0.81691 | 0.99939 | 0.2403 | 0.073175 | 567 | 8.6991e-05 | 0.89066 | 0.996 | 0.32675 | 0.073143 | 567 | 0.0002077 | 0.81691 | 0.99939 | 0.2403 | 0.073175 | 567 | 3.6631e-07 | 0.0014408 | 0.0017626 | 0.00042381 | 0.00012906 | 567 | 0.0001639 | 0.77884 | 0.99888 | 0.21424 | 0.063105
|  |  |  | 568 | 0.96386 | 568 | 0.00018864 | 0.80391 | 0.99991 | 0.2291 | 0.068029 | 568 | 7.9807e-05 | 0.88022 | 0.99761 | 0.31187 | 0.068026 | 568 | 0.00018864 | 0.80391 | 0.99991 | 0.2291 | 0.068029 | 568 | 3.3211e-07 | 0.0014153 | 0.0017604 | 0.00040335 | 0.00011977 | 568 | 0.0001486 | 0.7651 | 0.99764 | 0.2039 | 0.058564
|  |  |  | 569 | 0.95813 | 569 | 0.00017136 | 0.79041 | 0.99996 | 0.2182 | 0.063198 | 569 | 7.3238e-05 | 0.86938 | 0.99889 | 0.29733 | 0.063217 | 569 | 0.00017136 | 0.79041 | 0.99996 | 0.2182 | 0.063198 | 569 | 3.0115e-07 | 0.0013891 | 0.0017574 | 0.00038348 | 0.00011107 | 569 | 0.00013475 | 0.75093 | 0.99594 | 0.19386 | 0.05431
|  |  |  | 570 | 0.952 | 570 | 0.00015569 | 0.77653 | 0.99954 | 0.2076 | 0.058701 | 570 | 6.723e-05 | 0.85814 | 0.99984 | 0.28315 | 0.058701 | 570 | 0.00015569 | 0.77653 | 0.99954 | 0.2076 | 0.058701 | 570 | 2.7314e-07 | 0.0013623 | 0.0017536 | 0.00036421 | 0.00010298 | 570 | 0.00012221 | 0.73644 | 0.99378 | 0.18411 | 0.050357
|  |  |  | 571 | 0.94545 | 571 | 0.00014148 | 0.76231 | 0.99862 | 0.1974 | 0.054483 | 571 | 6.1706e-05 | 0.84612 | 1 | 0.26921 | 0.054443 | 571 | 0.00014148 | 0.76231 | 0.99862 | 0.1974 | 0.054483 | 571 | 2.4778e-07 | 0.001335 | 0.0017489 | 0.00034571 | 9.5417e-05 | 571 | 0.00011086 | 0.7217 | 0.99112 | 0.17476 | 0.046657
|  |  |  | 572 | 0.9385 | 572 | 0.0001286 | 0.74767 | 0.99705 | 0.1876 | 0.050489 | 572 | 5.6652e-05 | 0.83375 | 0.99981 | 0.25567 | 0.050457 | 572 | 0.0001286 | 0.74767 | 0.99705 | 0.1876 | 0.050489 | 572 | 2.2482e-07 | 0.0013071 | 0.0017431 | 0.00032797 | 8.8267e-05 | 572 | 0.00010059 | 0.7066 | 0.98783 | 0.1658 | 0.04316
|  |  |  | 573 | 0.93116 | 573 | 0.00011691 | 0.73248 | 0.9947 | 0.1782 | 0.046734 | 573 | 5.2028e-05 | 0.82102 | 0.99928 | 0.24253 | 0.046732 | 573 | 0.00011691 | 0.73248 | 0.9947 | 0.1782 | 0.046734 | 573 | 2.0403e-07 | 0.0012783 | 0.001736 | 0.00031099 | 8.1561e-05 | 573 | 9.1291e-05 | 0.69103 | 0.98379 | 0.15721 | 0.039881
|  |  |  | 574 | 0.92346 | 574 | 0.00010632 | 0.71662 | 0.99142 | 0.169 | 0.043236 | 574 | 4.7796e-05 | 0.80797 | 0.99839 | 0.22981 | 0.043253 | 574 | 0.00010632 | 0.71662 | 0.99142 | 0.169 | 0.043236 | 574 | 1.8522e-07 | 0.0012485 | 0.0017272 | 0.00029443 | 7.5324e-05 | 574 | 8.2873e-05 | 0.6749 | 0.97883 | 0.14884 | 0.036831
|  |  |  | 575 | 0.9154 | 575 | 9.6704e-05 | 0.70001 | 0.98706 | 0.1602 | 0.040009 | 575 | 4.3921e-05 | 0.7946 | 0.99714 | 0.2175 | 0.040009 | 575 | 9.6704e-05 | 0.70001 | 0.98706 | 0.1602 | 0.040009 | 575 | 1.6818e-07 | 0.0012174 | 0.0017166 | 0.00027861 | 6.9581e-05 | 575 | 7.525e-05 | 0.65811 | 0.97283 | 0.14084 | 0.034023
|  |  |  | 576 | 0.90701 | 576 | 8.7986e-05 | 0.68265 | 0.9816 | 0.1517 | 0.03701 | 576 | 4.0373e-05 | 0.78092 | 0.99552 | 0.20563 | 0.036986 | 576 | 8.7986e-05 | 0.68265 | 0.9816 | 0.1517 | 0.03701 | 576 | 1.5275e-07 | 0.0011852 | 0.0017042 | 0.00026337 | 6.4254e-05 | 576 | 6.8346e-05 | 0.64067 | 0.96577 | 0.13314 | 0.031418
|  |  |  | 577 | 0.89828 | 577 | 8.0076e-05 | 0.66482 | 0.97545 | 0.1436 | 0.03419 | 577 | 3.7122e-05 | 0.76697 | 0.99352 | 0.19419 | 0.034174 | 577 | 8.0076e-05 | 0.66482 | 0.97545 | 0.1436 | 0.03419 | 577 | 1.3878e-07 | 0.0011522 | 0.0016906 | 0.00024887 | 5.9255e-05 | 577 | 6.2094e-05 | 0.62285 | 0.95806 | 0.12581 | 0.028974
|  |  |  | 578 | 0.8892 | 578 | 7.2898e-05 | 0.64686 | 0.96912 | 0.1358 | 0.031556 | 578 | 3.4142e-05 | 0.75275 | 0.99115 | 0.18319 | 0.031558 | 578 | 7.2898e-05 | 0.64686 | 0.96912 | 0.1358 | 0.031556 | 578 | 1.2612e-07 | 0.0011191 | 0.0016767 | 0.00023495 | 5.4596e-05 | 578 | 5.643e-05 | 0.60498 | 0.95019 | 0.11877 | 0.026696
|  |  |  | 579 | 0.87978 | 579 | 6.6384e-05 | 0.62907 | 0.96309 | 0.1284 | 0.029115 | 579 | 3.1412e-05 | 0.73828 | 0.98839 | 0.17262 | 0.029129 | 579 | 6.6384e-05 | 0.62907 | 0.96309 | 0.1284 | 0.029115 | 579 | 1.1465e-07 | 0.0010865 | 0.0016634 | 0.00022176 | 5.0285e-05 | 579 | 5.1299e-05 | 0.58733 | 0.94265 | 0.1121 | 0.024588
|  |  |  | 580 | 0.87 | 580 | 6.0471e-05 | 0.61173 | 0.95784 | 0.1212 | 0.026875 | 580 | 2.8908e-05 | 0.72358 | 0.98525 | 0.16248 | 0.026875 | 580 | 6.0471e-05 | 0.61173 | 0.95784 | 0.1212 | 0.026875 | 580 | 1.0426e-07 | 0.0010547 | 0.0016515 | 0.00020897 | 4.6336e-05 | 580 | 4.6649e-05 | 0.57015 | 0.9359 | 0.10564 | 0.022657
|  |  |  | 581 | 0.85986 | 581 | 5.5102e-05 | 0.595 | 0.95366 | 0.1143 | 0.024801 | 581 | 2.6611e-05 | 0.70867 | 0.98171 | 0.15279 | 0.024784 | 581 | 5.5102e-05 | 0.595 | 0.95366 | 0.1143 | 0.024801 | 581 | 9.484e-08 | 0.0010241 | 0.0016414 | 0.00019673 | 4.2687e-05 | 581 | 4.2434e-05 | 0.5536 | 0.93021 | 0.09945 | 0.020873
|  |  |  | 582 | 0.84939 | 582 | 5.0227e-05 | 0.57878 | 0.95024 | 0.1078 | 0.02286 | 582 | 2.4504e-05 | 0.69357 | 0.97778 | 0.14352 | 0.022848 | 582 | 5.0227e-05 | 0.57878 | 0.95024 | 0.1078 | 0.02286 | 582 | 8.6301e-08 | 0.00099447 | 0.0016327 | 0.00018522 | 3.9278e-05 | 582 | 3.8613e-05 | 0.53759 | 0.92528 | 0.093633 | 0.019206
|  |  |  | 583 | 0.83862 | 583 | 4.5799e-05 | 0.56293 | 0.94709 | 0.1015 | 0.021053 | 583 | 2.257e-05 | 0.6783 | 0.97345 | 0.13468 | 0.021055 | 583 | 4.5799e-05 | 0.56293 | 0.94709 | 0.1015 | 0.021053 | 583 | 7.8557e-08 | 0.00096558 | 0.0016245 | 0.0001741 | 3.6112e-05 | 583 | 3.5149e-05 | 0.52197 | 0.92063 | 0.08801 | 0.017658
|  |  |  | 584 | 0.82758 | 584 | 4.1776e-05 | 0.54732 | 0.94375 | 0.0956 | 0.019386 | 584 | 2.0795e-05 | 0.66288 | 0.96871 | 0.12626 | 0.019396 | 584 | 4.1776e-05 | 0.54732 | 0.94375 | 0.0956 | 0.019386 | 584 | 7.1534e-08 | 0.00093719 | 0.001616 | 0.0001637 | 3.3196e-05 | 584 | 3.2007e-05 | 0.50663 | 0.91581 | 0.082752 | 0.016232
|  |  |  | 585 | 0.8163 | 585 | 3.812e-05 | 0.53182 | 0.93978 | 0.0899 | 0.017862 | 585 | 1.9165e-05 | 0.64733 | 0.96358 | 0.11825 | 0.017862 | 585 | 3.812e-05 | 0.53182 | 0.93978 | 0.0899 | 0.017862 | 585 | 6.5163e-08 | 0.0009091 | 0.0016065 | 0.00015368 | 3.0534e-05 | 585 | 2.9156e-05 | 0.49144 | 0.9104 | 0.077685 | 0.01493
|  |  |  | 586 | 0.80479 | 586 | 3.4797e-05 | 0.51635 | 0.93483 | 0.0845 | 0.016458 | 586 | 1.7668e-05 | 0.63167 | 0.95804 | 0.11064 | 0.016446 | 586 | 3.4797e-05 | 0.51635 | 0.93483 | 0.0845 | 0.016458 | 586 | 5.9381e-08 | 0.00088115 | 0.0015953 | 0.0001442 | 2.8085e-05 | 586 | 2.6569e-05 | 0.47633 | 0.90406 | 0.072894 | 0.013733
|  |  |  | 587 | 0.79308 | 587 | 3.1776e-05 | 0.50087 | 0.92892 | 0.0793 | 0.015147 | 587 | 1.6292e-05 | 0.61592 | 0.9521 | 0.10343 | 0.015137 | 587 | 3.1776e-05 | 0.50087 | 0.92892 | 0.0793 | 0.015147 | 587 | 5.4133e-08 | 0.00085327 | 0.0015825 | 0.00013509 | 2.5804e-05 | 587 | 2.4221e-05 | 0.46126 | 0.89681 | 0.068292 | 0.012618
|  |  |  | 588 | 0.78119 | 588 | 2.9029e-05 | 0.48535 | 0.92218 | 0.0745 | 0.013931 | 588 | 1.5028e-05 | 0.6001 | 0.94576 | 0.096611 | 0.01393 | 588 | 2.9029e-05 | 0.48535 | 0.92218 | 0.0745 | 0.013931 | 588 | 4.9369e-08 | 0.00082543 | 0.0015683 | 0.0001267 | 2.3693e-05 | 588 | 2.2089e-05 | 0.44621 | 0.88879 | 0.064049 | 0.011585
|  |  |  | 589 | 0.76915 | 589 | 2.6529e-05 | 0.46978 | 0.91473 | 0.0699 | 0.012812 | 589 | 1.3866e-05 | 0.58423 | 0.93901 | 0.09016 | 0.012817 | 589 | 2.6529e-05 | 0.46978 | 0.91473 | 0.0699 | 0.012812 | 589 | 4.5041e-08 | 0.00079758 | 0.001553 | 0.00011868 | 2.1752e-05 | 589 | 2.0153e-05 | 0.43116 | 0.88012 | 0.059993 | 0.010636
|  |  |  | 590 | 0.757 | 590 | 2.4255e-05 | 0.45414 | 0.90669 | 0.0655 | 0.01179 | 590 | 1.2797e-05 | 0.56833 | 0.93186 | 0.084071 | 0.01179 | 590 | 2.4255e-05 | 0.45414 | 0.90669 | 0.0655 | 0.01179 | 590 | 4.111e-08 | 0.00076973 | 0.0015368 | 0.00011102 | 1.9983e-05 | 590 | 1.8394e-05 | 0.4161 | 0.8709 | 0.056121 | 0.0097713
|  |  |  | 591 | 0.74475 | 591 | 2.2185e-05 | 0.43845 | 0.89817 | 0.0613 | 0.010849 | 591 | 1.1808e-05 | 0.55216 | 0.92388 | 0.078295 | 0.010839 | 591 | 2.2185e-05 | 0.43845 | 0.89817 | 0.0613 | 0.010849 | 591 | 3.7538e-08 | 0.00074188 | 0.0015197 | 0.00010372 | 1.8357e-05 | 591 | 1.6795e-05 | 0.40105 | 0.86126 | 0.052433 | 0.0089759
|  |  |  | 592 | 0.73242 | 592 | 2.03e-05 | 0.42278 | 0.88919 | 0.0574 | 0.0099711 | 592 | 1.0899e-05 | 0.53603 | 0.91552 | 0.072861 | 0.0099635 | 592 | 2.03e-05 | 0.42278 | 0.88919 | 0.0574 | 0.0099711 | 592 | 3.429e-08 | 0.00071415 | 0.001502 | 9.6959e-05 | 1.6843e-05 | 592 | 1.5342e-05 | 0.38605 | 0.85121 | 0.049015 | 0.0082358
|  |  |  | 593 | 0.72 | 593 | 1.8583e-05 | 0.40719 | 0.87976 | 0.0537 | 0.0091585 | 593 | 1.0063e-05 | 0.51993 | 0.90677 | 0.067755 | 0.0091577 | 593 | 1.8583e-05 | 0.40719 | 0.87976 | 0.0537 | 0.0091585 | 593 | 3.1337e-08 | 0.00068666 | 0.0014836 | 9.0556e-05 | 1.5444e-05 | 593 | 1.4021e-05 | 0.37119 | 0.84076 | 0.045778 | 0.0075519
|  |  |  | 594 | 0.7075 | 594 | 1.7018e-05 | 0.39175 | 0.86989 | 0.0502 | 0.0084124 | 594 | 9.2931e-06 | 0.50391 | 0.89765 | 0.062964 | 0.0084162 | 594 | 1.7018e-05 | 0.39175 | 0.86989 | 0.0502 | 0.0084124 | 594 | 2.865e-08 | 0.00065952 | 0.0014645 | 8.4512e-05 | 1.4162e-05 | 594 | 1.2819e-05 | 0.35652 | 0.82993 | 0.042722 | 0.006925
|  |  |  | 595 | 0.6949 | 595 | 1.5592e-05 | 0.37653 | 0.8596 | 0.0469 | 0.0077343 | 595 | 8.5847e-06 | 0.48797 | 0.88816 | 0.058472 | 0.0077343 | 595 | 1.5592e-05 | 0.37653 | 0.8596 | 0.0469 | 0.0077343 | 595 | 2.6206e-08 | 0.00063282 | 0.0014447 | 7.8824e-05 | 1.2999e-05 | 595 | 1.1725e-05 | 0.34209 | 0.81874 | 0.039847 | 0.0063561
|  |  |  | 596 | 0.68222 | 596 | 1.4292e-05 | 0.36156 | 0.84891 | 0.0438 | 0.0071125 | 596 | 7.9324e-06 | 0.47213 | 0.8783 | 0.054267 | 0.0071072 | 596 | 1.4292e-05 | 0.36156 | 0.84891 | 0.0438 | 0.0071125 | 596 | 2.3981e-08 | 0.00060664 | 0.0014243 | 7.349e-05 | 1.1934e-05 | 596 | 1.073e-05 | 0.32794 | 0.8072 | 0.03715 | 0.0058353
|  |  |  | 597 | 0.66947 | 597 | 1.3107e-05 | 0.34686 | 0.83786 | 0.0409 | 0.0065348 | 597 | 7.3317e-06 | 0.45642 | 0.86808 | 0.050335 | 0.0065308 | 597 | 1.3107e-05 | 0.34686 | 0.83786 | 0.0409 | 0.0065348 | 597 | 2.1954e-08 | 0.000581 | 0.0014035 | 6.8509e-05 | 1.0946e-05 | 597 | 9.8229e-06 | 0.31407 | 0.79536 | 0.034633 | 0.0053523
|  |  |  | 598 | 0.65667 | 598 | 1.2025e-05 | 0.33242 | 0.82652 | 0.03816 | 0.0060011 | 598 | 6.7783e-06 | 0.44084 | 0.85752 | 0.046661 | 0.006001 | 598 | 1.2025e-05 | 0.33242 | 0.82652 | 0.03816 | 0.0060011 | 598 | 2.0108e-08 | 0.00055589 | 0.0013821 | 6.3813e-05 | 1.0035e-05 | 598 | 8.9971e-06 | 0.3005 | 0.78328 | 0.032258 | 0.004907
|  |  |  | 599 | 0.64384 | 599 | 1.1037e-05 | 0.31826 | 0.81494 | 0.03558 | 0.0055117 | 599 | 6.2683e-06 | 0.42542 | 0.84662 | 0.043233 | 0.0055141 | 599 | 1.1037e-05 | 0.31826 | 0.81494 | 0.03558 | 0.0055117 | 599 | 1.8426e-08 | 0.00053132 | 0.0013605 | 5.9399e-05 | 9.2016e-06 | 599 | 8.2444e-06 | 0.28722 | 0.77101 | 0.030027 | 0.0044993
|  |  |  | 600 | 0.631 | 600 | 1.0136e-05 | 0.30438 | 0.80317 | 0.03315 | 0.0050669 | 600 | 5.7983e-06 | 0.41018 | 0.83539 | 0.040036 | 0.0050669 | 600 | 1.0136e-05 | 0.30438 | 0.80317 | 0.03315 | 0.0050669 | 600 | 1.6893e-08 | 0.0005073 | 0.0013386 | 5.525e-05 | 8.4448e-06 | 600 | 7.5583e-06 | 0.27423 | 0.75861 | 0.02793 | 0.0041293
|  |  |  | 601 | 0.61816 | 601 | 9.312e-06 | 0.29078 | 0.79125 | 0.03087 | 0.0046587 | 601 | 5.3637e-06 | 0.39503 | 0.82365 | 0.03705 | 0.0046549 | 601 | 9.312e-06 | 0.29078 | 0.79125 | 0.03087 | 0.0046587 | 601 | 1.5494e-08 | 0.00048383 | 0.0013166 | 5.1364e-05 | 7.7516e-06 | 601 | 6.9326e-06 | 0.26155 | 0.74611 | 0.025966 | 0.0037903
|  |  |  | 602 | 0.60531 | 602 | 8.5594e-06 | 0.27751 | 0.77912 | 0.02874 | 0.0042795 | 602 | 4.963e-06 | 0.3801 | 0.81161 | 0.034272 | 0.0042766 | 602 | 8.5594e-06 | 0.27751 | 0.77912 | 0.02874 | 0.0042795 | 602 | 1.4218e-08 | 0.00046097 | 0.0012942 | 4.7741e-05 | 7.1087e-06 | 602 | 6.3617e-06 | 0.24919 | 0.73345 | 0.024134 | 0.003476
|  |  |  | 603 | 0.59248 | 603 | 7.8714e-06 | 0.26458 | 0.76669 | 0.02674 | 0.0039294 | 603 | 4.5934e-06 | 0.3654 | 0.79929 | 0.031689 | 0.0039293 | 603 | 7.8714e-06 | 0.26458 | 0.76669 | 0.02674 | 0.0039294 | 603 | 1.3054e-08 | 0.00043876 | 0.0012715 | 4.4345e-05 | 6.5164e-06 | 603 | 5.8406e-06 | 0.23719 | 0.72055 | 0.022417 | 0.0031864
|  |  |  | 604 | 0.57964 | 604 | 7.2422e-06 | 0.25201 | 0.7539 | 0.02487 | 0.0036087 | 604 | 4.2525e-06 | 0.35094 | 0.78669 | 0.02929 | 0.0036104 | 604 | 7.2422e-06 | 0.25201 | 0.7539 | 0.02487 | 0.0036087 | 604 | 1.199e-08 | 0.00041724 | 0.0012482 | 4.1175e-05 | 5.9747e-06 | 604 | 5.3649e-06 | 0.22555 | 0.70736 | 0.020815 | 0.0029215
|  |  |  | 605 | 0.5668 | 605 | 6.6666e-06 | 0.23984 | 0.74068 | 0.02312 | 0.0033177 | 605 | 3.9379e-06 | 0.33674 | 0.77383 | 0.027063 | 0.0033177 | 605 | 6.6666e-06 | 0.23984 | 0.74068 | 0.02312 | 0.0033177 | 605 | 1.1019e-08 | 0.00039642 | 0.0012243 | 3.8215e-05 | 5.4837e-06 | 605 | 4.9303e-06 | 0.2143 | 0.69381 | 0.019318 | 0.0026814
|  |  |  | 606 | 0.55396 | 606 | 6.1397e-06 | 0.22806 | 0.72699 | 0.02147 | 0.0030511 | 606 | 3.6475e-06 | 0.32282 | 0.76072 | 0.024997 | 0.0030489 | 606 | 6.1397e-06 | 0.22806 | 0.72699 | 0.02147 | 0.0030511 | 606 | 1.0132e-08 | 0.00037634 | 0.0011997 | 3.5429e-05 | 5.0348e-06 | 606 | 4.5331e-06 | 0.20344 | 0.67986 | 0.01791 | 0.0024619
|  |  |  | 607 | 0.54114 | 607 | 5.6573e-06 | 0.2167 | 0.71291 | 0.01994 | 0.0028037 | 607 | 3.3794e-06 | 0.30917 | 0.74738 | 0.023083 | 0.0028022 | 607 | 5.6573e-06 | 0.2167 | 0.71291 | 0.01994 | 0.0028037 | 607 | 9.32e-09 | 0.00035701 | 0.0011745 | 3.285e-05 | 4.619e-06 | 607 | 4.1701e-06 | 0.19299 | 0.66559 | 0.016606 | 0.0022586
|  |  |  | 608 | 0.52835 | 608 | 5.2153e-06 | 0.20575 | 0.69849 | 0.01851 | 0.0025756 | 608 | 3.1319e-06 | 0.29582 | 0.73382 | 0.021309 | 0.0025757 | 608 | 5.2153e-06 | 0.20575 | 0.69849 | 0.01851 | 0.0025756 | 608 | 8.5779e-09 | 0.00033841 | 0.0011488 | 3.0444e-05 | 4.2362e-06 | 608 | 3.838e-06 | 0.18294 | 0.65106 | 0.01539 | 0.0020714
|  |  |  | 609 | 0.51563 | 609 | 4.8104e-06 | 0.19522 | 0.68383 | 0.01718 | 0.0023667 | 609 | 2.9031e-06 | 0.28278 | 0.72007 | 0.019667 | 0.0023678 | 609 | 4.8104e-06 | 0.19522 | 0.68383 | 0.01718 | 0.0023667 | 609 | 7.8988e-09 | 0.00032056 | 0.0011229 | 2.821e-05 | 3.8862e-06 | 609 | 3.5342e-06 | 0.17329 | 0.63635 | 0.014261 | 0.0019002
|  |  |  | 610 | 0.503 | 610 | 4.4391e-06 | 0.1851 | 0.66899 | 0.01593 | 0.002177 | 610 | 2.6918e-06 | 0.27005 | 0.70612 | 0.018147 | 0.002177 | 610 | 4.4391e-06 | 0.1851 | 0.66899 | 0.01593 | 0.002177 | 610 | 7.2771e-09 | 0.00030345 | 0.0010967 | 2.6115e-05 | 3.5688e-06 | 610 | 3.256e-06 | 0.16404 | 0.62152 | 0.013201 | 0.0017451
|  |  |  | 611 | 0.49047 | 611 | 4.0985e-06 | 0.1754 | 0.65404 | 0.01477 | 0.0020032 | 611 | 2.4965e-06 | 0.25765 | 0.69201 | 0.016742 | 0.0020018 | 611 | 4.0985e-06 | 0.1754 | 0.65404 | 0.01477 | 0.0020032 | 611 | 6.7079e-09 | 0.00028707 | 0.0010704 | 2.4173e-05 | 3.2785e-06 | 611 | 3.0013e-06 | 0.15518 | 0.60663 | 0.01222 | 0.0016031
|  |  |  | 612 | 0.47803 | 612 | 3.786e-06 | 0.16609 | 0.63898 | 0.01369 | 0.0018419 | 612 | 2.316e-06 | 0.24558 | 0.67775 | 0.015442 | 0.0018409 | 612 | 3.786e-06 | 0.16609 | 0.63898 | 0.01369 | 0.0018419 | 612 | 6.1863e-09 | 0.00027139 | 0.0010441 | 2.2369e-05 | 3.0096e-06 | 612 | 2.7679e-06 | 0.14671 | 0.59169 | 0.011308 | 0.0014716
|  |  |  | 613 | 0.46568 | 613 | 3.4991e-06 | 0.15717 | 0.62382 | 0.01269 | 0.0016932 | 613 | 2.149e-06 | 0.23385 | 0.66334 | 0.014242 | 0.0016932 | 613 | 3.4991e-06 | 0.15717 | 0.62382 | 0.01269 | 0.0016932 | 613 | 5.7082e-09 | 0.00025639 | 0.0010177 | 2.0701e-05 | 2.7621e-06 | 613 | 2.554e-06 | 0.1386 | 0.57672 | 0.010465 | 0.0013506
|  |  |  | 614 | 0.4534 | 614 | 3.2356e-06 | 0.14862 | 0.60858 | 0.01175 | 0.0015569 | 614 | 1.9946e-06 | 0.22247 | 0.64882 | 0.013133 | 0.0015577 | 614 | 3.2356e-06 | 0.14862 | 0.60858 | 0.01175 | 0.0015569 | 614 | 5.2698e-09 | 0.00024205 | 0.00099117 | 1.9137e-05 | 2.5357e-06 | 614 | 2.3578e-06 | 0.13085 | 0.56171 | 0.009674 | 0.0012399
|  |  |  | 615 | 0.4412 | 615 | 2.9935e-06 | 0.14043 | 0.59325 | 0.01088 | 0.0014331 | 615 | 1.8518e-06 | 0.21144 | 0.6342 | 0.012109 | 0.0014331 | 615 | 2.9935e-06 | 0.14043 | 0.59325 | 0.01088 | 0.0014331 | 615 | 4.8675e-09 | 0.00022834 | 0.00096463 | 1.7691e-05 | 2.3303e-06 | 615 | 2.1779e-06 | 0.12344 | 0.54667 | 0.0089431 | 0.0011395
|  |  |  | 616 | 0.42908 | 616 |  | 0.13259 | 0.57786 | 0.01007 | 0.0013197 | 616 | 1.7196e-06 | 0.20076 | 0.61949 | 0.011164 | 0.0013188 | 616 | 0 | 0.13259 | 0.57786 | 0.01007 | 0.0013197 | 616 | 0 | 0.00021525 | 0.00093808 | 1.6347e-05 | 2.1424e-06 | 616 |  | 0.11636 | 0.53162 | 0.0082639 | 0.0010476
|  |  |  | 617 | 0.41704 | 617 |  | 0.12509 | 0.56249 | 0.00932 | 0.0012145 | 617 | 1.5972e-06 | 0.19044 | 0.60471 | 0.010292 | 0.0012138 | 617 | 0 | 0.12509 | 0.56249 | 0.00932 | 0.0012145 | 617 | 0 | 0.00020274 | 0.00091166 | 1.5105e-05 | 1.9684e-06 | 617 |  | 0.1096 | 0.51665 | 0.007636 | 0.0009625
|  |  |  | 618 | 0.40503 | 618 |  | 0.11793 | 0.54725 | 0.00862 | 0.0011174 | 618 | 1.4839e-06 | 0.18048 | 0.58988 | 0.0094874 | 0.0011173 | 618 | 0 | 0.11793 | 0.54725 | 0.00862 | 0.0011174 | 618 | 0 | 0.00019082 | 0.00088551 | 1.3948e-05 | 1.8081e-06 | 618 |  | 0.10315 | 0.50183 | 0.0070511 | 0.00088413
|  |  |  | 619 | 0.39303 | 619 |  | 0.11109 | 0.53221 | 0.00797 | 0.0010284 | 619 | 1.379e-06 | 0.17088 | 0.57501 | 0.0087454 | 0.0010287 | 619 | 0 | 0.11109 | 0.53221 | 0.00797 | 0.0010284 | 619 | 0 | 0.00017947 | 0.00085979 | 1.2876e-05 | 1.6614e-06 | 619 |  | 0.097017 | 0.48725 | 0.0065088 | 0.00081237
|  |  |  | 620 | 0.381 | 620 |  | 0.10457 | 0.51745 | 0.00737 | 0.00094731 | 620 | 1.2818e-06 | 0.16165 | 0.56013 | 0.0080613 | 0.00094731 | 620 | 0 | 0.10457 | 0.51745 | 0.00737 | 0.00094731 | 620 | 0 | 0.00016867 | 0.0008346 | 1.1887e-05 | 1.5279e-06 | 620 |  | 0.091177 | 0.47298 | 0.0060091 | 0.00074712
|  |  |  | 621 | 0.36892 | 621 |  | 0.098366 | 0.50299 | 0.00682 | 0.00087281 | 621 | 1.1912e-06 | 0.1527 | 0.545 | 0.0074271 | 0.00087211 | 621 | 0 | 0.098366 | 0.50299 | 0.00682 | 0.00087281 | 621 | 0 | 0.0001584 | 0.00080997 | 1.0982e-05 | 1.4055e-06 | 621 |  | 0.085627 | 0.45902 | 0.0055517 | 0.00068725
|  |  |  | 622 | 0.35683 | 622 |  | 0.092468 | 0.48869 | 0.0063 | 0.00080358 | 622 | 1.1073e-06 | 0.14412 | 0.52989 | 0.006843 | 0.00080302 | 622 | 0 | 0.092468 | 0.48869 | 0.0063 | 0.00080358 | 622 | 0 | 0.00014866 | 0.00078568 | 1.0129e-05 | 1.2919e-06 | 622 |  | 0.080364 | 0.44525 | 0.0051202 | 0.00063172
|  |  |  | 623 | 0.34478 | 623 |  | 0.086876 | 0.47438 | 0.00582 | 0.00073962 | 623 | 1.0295e-06 | 0.1359 | 0.51483 | 0.0063048 | 0.00073956 | 623 | 0 | 0.086876 | 0.47438 | 0.00582 | 0.00073962 | 623 | 0 | 0.00013945 | 0.00076144 | 9.3419e-06 | 1.1872e-06 | 623 |  | 0.075382 | 0.43152 | 0.0047225 | 0.00058051
|  |  |  | 624 | 0.33282 | 624 |  | 0.081583 | 0.4599 | 0.00538 | 0.00068097 | 624 | 9.574e-07 | 0.12803 | 0.49983 | 0.0058092 | 0.00068124 | 624 | 0 | 0.081583 | 0.4599 | 0.00538 | 0.00068097 | 624 | 0 | 0.00013074 | 0.00073701 | 8.6218e-06 | 1.0913e-06 | 624 |  | 0.070677 | 0.41767 | 0.0043585 | 0.00053362
|  |  |  | 625 | 0.321 | 625 |  | 0.076584 | 0.44512 | 0.00497 | 0.00062765 | 625 | 8.9058e-07 | 0.12052 | 0.48491 | 0.0053527 | 0.00062765 | 625 | 0 | 0.076584 | 0.44512 | 0.00497 | 0.00062765 | 625 | 0 | 0.00012253 | 0.0007122 | 7.952e-06 | 1.0042e-06 | 625 |  | 0.066239 | 0.40361 | 0.0040199 | 0.00049105
|  |  |  | 626 | 0.30934 | 626 |  | 0.071868 | 0.43001 | 0.00459 | 0.00057875 | 626 | 8.2862e-07 | 0.11336 | 0.47008 | 0.0049324 | 0.00057839 | 626 | 0 | 0.071868 | 0.43001 | 0.00459 | 0.00057875 | 626 | 0 | 0.00011481 | 0.00068691 | 7.3323e-06 | 9.2453e-07 | 626 |  | 0.062061 | 0.38928 | 0.0037066 | 0.00045207
|  |  |  | 627 | 0.29785 | 627 |  | 0.067419 | 0.41469 | 0.00424 | 0.00053336 | 627 | 7.7114e-07 | 0.10653 | 0.45535 | 0.0045454 | 0.0005331 | 627 | 0 | 0.067419 | 0.41469 | 0.00424 | 0.00053336 | 627 | 0 | 0.00010753 | 0.00066138 | 6.7624e-06 | 8.5065e-07 | 627 |  | 0.058126 | 0.37481 | 0.0034185 | 0.00041595
|  |  |  | 628 | 0.28659 | 628 |  | 0.063218 | 0.39934 | 0.003913 | 0.00049144 | 628 | 7.1783e-07 | 0.10004 | 0.44075 | 0.0041891 | 0.00049147 | 628 | 0 | 0.063218 | 0.39934 | 0.003913 | 0.00049144 | 628 | 0 | 0.00010066 | 0.00063589 | 6.2309e-06 | 7.8255e-07 | 628 |  | 0.054417 | 0.36037 | 0.0031498 | 0.00038265
|  |  |  | 629 | 0.27562 | 629 |  | 0.059249 | 0.38412 | 0.003613 | 0.00045298 | 629 | 6.6835e-07 | 0.093864 | 0.42629 | 0.003861 | 0.00045318 | 629 | 0 | 0.059249 | 0.38412 | 0.003613 | 0.00045298 | 629 | 0 | 9.4196e-05 | 0.00061069 | 5.744e-06 | 7.2016e-07 | 629 |  | 0.05092 | 0.34608 | 0.0029037 | 0.00035214
|  |  |  | 630 | 0.265 | 630 |  | 0.055499 | 0.36917 | 0.003335 | 0.00041796 | 630 | 6.2243e-07 | 0.088007 | 0.41198 | 0.0035589 | 0.00041796 | 630 | 0 | 0.055499 | 0.36917 | 0.003335 | 0.00041796 | 630 | 0 | 8.8094e-05 | 0.00058598 | 5.2937e-06 | 6.6342e-07 | 630 |  | 0.047621 | 0.33208 | 0.002676 | 0.0003244
|  |  |  | 631 | 0.25476 | 631 |  | 0.051955 | 0.35458 | 0.003079 | 0.00038579 | 631 | 5.798e-07 | 0.082454 | 0.39784 | 0.0032808 | 0.00038556 | 631 | 0 | 0.051955 | 0.35458 | 0.003079 | 0.00038579 | 631 | 0 | 8.2338e-05 | 0.00056193 | 4.8796e-06 | 6.1139e-07 | 631 |  | 0.04451 | 0.31845 | 0.0024667 | 0.00029896
|  |  |  | 632 | 0.24489 | 632 |  | 0.04861 | 0.34039 | 0.002842 | 0.00035591 | 632 | 5.4021e-07 | 0.077197 | 0.38387 | 0.0030248 | 0.00035574 | 632 | 0 | 0.04861 | 0.34039 | 0.002842 | 0.00035591 | 632 | 0 | 7.6915e-05 | 0.00053859 | 4.4968e-06 | 5.6314e-07 | 632 |  | 0.041579 | 0.30523 | 0.0022732 | 0.00027536
|  |  |  | 633 | 0.23533 | 633 |  | 0.045459 | 0.32661 | 0.002623 | 0.00032829 | 633 | 5.0344e-07 | 0.072227 | 0.37009 | 0.002789 | 0.00032831 | 633 | 0 | 0.045459 | 0.32661 | 0.002623 | 0.00032829 | 633 | 0 | 7.1815e-05 | 0.00051597 | 4.1438e-06 | 5.1862e-07 | 633 |  | 0.038822 | 0.29241 | 0.0020947 | 0.00025359
|  |  |  | 634 | 0.22605 | 634 |  | 0.042494 | 0.31325 | 0.002421 | 0.00030293 | 634 | 4.6928e-07 | 0.067531 | 0.35652 | 0.002572 | 0.00030305 | 634 | 0 | 0.042494 | 0.31325 | 0.002421 | 0.00030293 | 634 | 0 | 6.7026e-05 | 0.00049408 | 3.8186e-06 | 4.778e-07 | 634 |  | 0.036233 | 0.28 | 0.0019304 | 0.00023363
|  |  |  | 635 | 0.217 | 635 |  | 0.03971 | 0.30032 | 0.002235 | 0.0002798 | 635 | 4.3754e-07 | 0.063101 | 0.34316 | 0.0023721 | 0.0002798 | 635 | 0 | 0.03971 | 0.30032 | 0.002235 | 0.0002798 | 635 | 0 | 6.2535e-05 | 0.00047294 | 3.5197e-06 | 4.4063e-07 | 635 |  | 0.033805 | 0.26802 | 0.0017793 | 0.00021546
|  |  |  | 636 | 0.20816 | 636 |  | 0.037095 | 0.28782 | 0.002062 | 0.00025854 | 636 | 4.0804e-07 | 0.058926 | 0.33003 | 0.0021881 | 0.00025839 | 636 | 0 | 0.037095 | 0.28782 | 0.002062 | 0.00025854 | 636 | 0 | 5.8326e-05 | 0.00045254 | 3.2421e-06 | 4.0652e-07 | 636 |  | 0.03153 | 0.25646 | 0.001639 | 0.00019878
|  |  |  | 637 | 0.19955 | 637 |  | 0.034635 | 0.27576 | 0.001903 | 0.00023879 | 637 | 3.8061e-07 | 0.054995 | 0.31713 | 0.0020187 | 0.00023867 | 637 | 0 | 0.034635 | 0.27576 | 0.001903 | 0.00023879 | 637 | 0 | 5.4372e-05 | 0.00043291 | 2.9874e-06 | 3.7486e-07 | 637 |  | 0.029392 | 0.24533 | 0.0015102 | 0.0001833
|  |  |  | 638 | 0.19116 | 638 |  | 0.032313 | 0.26416 | 0.001757 | 0.00022051 | 638 | 3.551e-07 | 0.051297 | 0.30448 | 0.0018626 | 0.0002205 | 638 | 0 | 0.032313 | 0.26416 | 0.001757 | 0.00022051 | 638 | 0 | 5.0647e-05 | 0.00041404 | 2.7539e-06 | 3.4562e-07 | 638 |  | 0.027378 | 0.23464 | 0.0013922 | 0.000169
|  |  |  | 639 | 0.18297 | 639 |  | 0.030115 | 0.25301 | 0.001621 | 0.0002037 | 639 | 3.3138e-07 | 0.047823 | 0.29209 | 0.0017189 | 0.00020377 | 639 | 0 | 0.030115 | 0.25301 | 0.001621 | 0.0002037 | 639 | 0 | 4.7128e-05 | 0.00039595 | 2.5368e-06 | 3.1878e-07 | 639 |  | 0.025477 | 0.22439 | 0.0012824 | 0.00015587
|  |  |  | 640 | 0.175 | 640 |  | 0.028031 | 0.24232 | 0.001497 | 0.00018834 | 640 | 3.0931e-07 | 0.044562 | 0.27996 | 0.0015865 | 0.00018834 | 640 | 0 | 0.028031 | 0.24232 | 0.001497 | 0.00018834 | 640 | 0 | 4.3799e-05 | 0.00037862 | 2.3391e-06 | 2.9428e-07 | 640 |  | 0.023677 | 0.21457 | 0.0011824 | 0.0001439
|  |  |  | 641 | 0.16722 | 641 |  | 0.026056 | 0.23206 | 0.001382 | 0.00017419 | 641 | 2.8871e-07 | 0.041493 | 0.26805 | 0.0014642 | 0.00017408 | 641 | 0 | 0.026056 | 0.23206 | 0.001382 | 0.00017419 | 641 | 0 | 4.065e-05 | 0.00036203 | 2.156e-06 | 2.7175e-07 | 641 |  | 0.021974 | 0.20517 | 0.0010899 | 0.00013288
|  |  |  | 642 | 0.15965 | 642 |  | 0.024201 | 0.22216 | 0.001276 | 0.00016102 | 642 | 2.6953e-07 | 0.038619 | 0.25642 | 0.0013515 | 0.00016094 | 642 | 0 | 0.024201 | 0.22216 | 0.001276 | 0.00016102 | 642 | 0 | 3.7696e-05 | 0.00034604 | 1.9875e-06 | 2.5081e-07 | 642 |  | 0.020378 | 0.19611 | 0.0010047 | 0.00012264
|  |  |  | 643 | 0.15228 | 643 |  | 0.022476 | 0.21252 | 0.001178 | 0.00014882 | 643 | 2.5169e-07 | 0.035928 | 0.24508 | 0.0012478 | 0.00014882 | 643 | 0 | 0.022476 | 0.21252 | 0.001178 | 0.00014882 | 643 | 0 | 3.4955e-05 | 0.00033051 | 1.832e-06 | 2.3145e-07 | 643 |  | 0.018896 | 0.1873 | 0.00092613 | 0.00011317
|  |  |  | 644 | 0.14513 | 644 |  | 0.020887 | 0.20306 | 0.001088 | 0.00013759 | 644 | 2.3508e-07 | 0.033411 | 0.23405 | 0.0011522 | 0.00013764 | 644 | 0 | 0.020887 | 0.20306 | 0.001088 | 0.00013759 | 644 | 0 | 3.2433e-05 | 0.00031531 | 1.6894e-06 | 2.1366e-07 | 644 |  | 0.017533 | 0.17869 | 0.00085404 | 0.00010447
|  |  |  | 645 | 0.1382 | 645 |  | 0.019437 | 0.19373 | 0.001005 | 0.00012734 | 645 | 2.1961e-07 | 0.031058 | 0.22332 | 0.0010641 | 0.00012734 | 645 | 0 | 0.019437 | 0.19373 | 0.001005 | 0.00012734 | 645 | 0 | 3.0134e-05 | 0.00030036 | 1.5581e-06 | 1.9742e-07 | 645 |  | 0.01629 | 0.17022 | 0.00078767 | 9.6534e-05
|  |  |  | 646 | 0.1315 | 646 |  | 0.01812 | 0.18449 | 0.000928 | 0.00011789 | 646 | 2.0521e-07 | 0.028861 | 0.21289 | 0.00098289 | 0.00011783 | 646 | 0 | 0.01812 | 0.18449 | 0.000928 | 0.00011789 | 646 | 0 | 2.805e-05 | 0.0002856 | 1.4365e-06 | 1.8249e-07 | 646 |  | 0.015163 | 0.16185 | 0.00072619 | 8.9235e-05
|  |  |  | 647 | 0.12502 | 647 |  | 0.016915 | 0.1754 | 0.000857 | 0.0001091 | 647 | 1.9179e-07 | 0.026811 | 0.20278 | 0.00090807 | 0.00010905 | 647 | 0 | 0.016915 | 0.1754 | 0.000857 | 0.0001091 | 647 | 0 | 2.6144e-05 | 0.0002711 | 1.3246e-06 | 1.6862e-07 | 647 |  | 0.014133 | 0.15364 | 0.00066959 | 8.245e-05
|  |  |  | 648 | 0.11878 | 648 |  | 0.015799 | 0.16651 | 0.000792 | 0.00010095 | 648 | 1.7928e-07 | 0.024898 | 0.19298 | 0.0008391 | 0.00010095 | 648 | 0 | 0.015799 | 0.16651 | 0.000792 | 0.00010095 | 648 | 0 | 2.4381e-05 | 0.00025696 | 1.2222e-06 | 1.5579e-07 | 648 |  | 0.01318 | 0.14562 | 0.00061785 | 7.6175e-05
|  |  |  | 649 | 0.11277 | 649 |  | 0.014754 | 0.15787 | 0.000732 | 9.3444e-05 | 649 | 1.6763e-07 | 0.023115 | 0.1835 | 0.00077551 | 9.3478e-05 | 649 | 0 | 0.014754 | 0.15787 | 0.000732 | 9.3444e-05 | 649 | 0 | 2.2734e-05 | 0.00024324 | 1.1279e-06 | 1.4398e-07 | 649 |  | 0.012289 | 0.13785 | 0.00057017 | 7.0403e-05
|  |  |  | 650 | 0.107 | 650 |  | 0.013766 | 0.14951 | 0.000677 | 8.6575e-05 | 650 | 1.5677e-07 | 0.021454 | 0.17434 | 0.00071688 | 8.6575e-05 | 650 | 0 | 0.013766 | 0.14951 | 0.000677 | 8.6575e-05 | 650 | 0 | 2.1178e-05 | 0.00023001 | 1.0415e-06 | 1.3319e-07 | 650 |  | 0.011449 | 0.13035 | 0.00052651 | 6.5128e-05
|  |  |  | 651 | 0.10148 | 651 |  | 0.012825 | 0.14147 | 0.000626 | 8.024e-05 | 651 | 1.4664e-07 | 0.019908 | 0.16549 | 0.00066281 | 8.02e-05 | 651 | 0 | 0.012825 | 0.14147 | 0.000626 | 8.024e-05 | 651 | 0 | 1.97e-05 | 0.00021731 | 9.616e-07 | 1.2326e-07 | 651 |  | 0.010649 | 0.12315 | 0.0004861 | 6.027e-05
|  |  |  | 652 | 0.096189 | 652 |  | 0.01193 | 0.13376 | 0.000579 | 7.4338e-05 | 652 | 1.3719e-07 | 0.018469 | 0.15697 | 0.00061293 | 7.431e-05 | 652 | 0 | 0.01193 | 0.13376 | 0.000579 | 7.4338e-05 | 652 | 0 | 1.8298e-05 | 0.00020515 | 8.8804e-07 | 1.1402e-07 | 652 |  | 0.0098916 | 0.11626 | 0.00044892 | 5.5751e-05
|  |  |  | 653 | 0.091123 | 653 |  | 0.011085 | 0.12638 | 0.000536 | 6.8865e-05 | 653 | 1.2838e-07 | 0.017131 | 0.14875 | 0.00056692 | 6.8869e-05 | 653 | 0 | 0.011085 | 0.12638 | 0.000536 | 6.8865e-05 | 653 | 0 | 1.6975e-05 | 0.00019354 | 8.2083e-07 | 1.0546e-07 | 653 |  | 0.0091766 | 0.10968 | 0.00041494 | 5.1567e-05
|  |  |  | 654 | 0.086265 | 654 |  | 0.010289 | 0.11934 | 0.000496 | 6.3817e-05 | 654 | 1.2017e-07 | 0.015886 | 0.14086 | 0.00052447 | 6.384e-05 | 654 | 0 | 0.010289 | 0.11934 | 0.000496 | 6.3817e-05 | 654 | 0 | 1.5733e-05 | 0.00018248 | 7.5841e-07 | 9.758e-08 | 654 |  | 0.0085048 | 0.10341 | 0.00038339 | 4.7714e-05
|  |  |  | 655 | 0.0816 | 655 |  | 0.0095432 | 0.11264 | 0.000459 | 5.9191e-05 | 655 | 1.125e-07 | 0.01473 | 0.13327 | 0.00048529 | 5.9191e-05 | 655 | 0 | 0.0095432 | 0.11264 | 0.000459 | 5.9191e-05 | 655 | 0 | 1.457e-05 | 0.00017197 | 7.0076e-07 | 9.0369e-08 | 655 |  | 0.0078761 | 0.097455 | 0.00035425 | 4.4188e-05
|  |  |  | 656 | 0.077121 | 656 |  | 0.0088461 | 0.10626 | 0.000425 | 5.492e-05 | 656 | 1.0534e-07 | 0.013655 | 0.126 | 0.00044912 | 5.4894e-05 | 656 | 0 | 0.0088461 | 0.10626 | 0.000425 | 5.492e-05 | 656 | 0 | 1.3485e-05 | 0.00016199 | 6.4787e-07 | 8.372e-08 | 656 |  | 0.0072896 | 0.0918 | 0.00032751 | 4.0937e-05
|  |  |  | 657 | 0.072826 | 657 |  | 0.008196 | 0.10021 | 0.0003935 | 5.0937e-05 | 657 | 9.8654e-08 | 0.012658 | 0.11902 | 0.00041574 | 5.0919e-05 | 657 | 0 | 0.008196 | 0.10021 | 0.0003935 | 5.0937e-05 | 657 | 0 | 1.2475e-05 | 0.00015252 | 5.9893e-07 | 7.753e-08 | 657 |  | 0.0067436 | 0.086437 | 0.00030277 | 3.791e-05
|  |  |  | 658 | 0.06871 | 658 |  | 0.0075906 | 0.094456 | 0.0003645 | 4.724e-05 | 658 | 9.2414e-08 | 0.011732 | 0.11235 | 0.00038491 | 4.7243e-05 | 658 | 0 | 0.0075906 | 0.094456 | 0.0003645 | 4.724e-05 | 658 | 0 | 1.1536e-05 | 0.00014355 | 5.5395e-07 | 7.1794e-08 | 658 |  | 0.006236 | 0.081351 | 0.00028003 | 3.5105e-05
|  |  |  | 659 | 0.06477 | 659 |  | 0.0070275 | 0.088993 | 0.0003377 | 4.3827e-05 | 659 | 8.6586e-08 | 0.010872 | 0.10598 | 0.00035645 | 4.3842e-05 | 659 | 0 | 0.0070275 | 0.088993 | 0.0003377 | 4.3827e-05 | 659 | 0 | 1.0664e-05 | 0.00013504 | 5.1244e-07 | 6.6505e-08 | 659 |  | 0.0057647 | 0.076531 | 0.00025905 | 3.2519e-05
|  |  |  | 660 | 0.061 | 660 |  | 0.0065045 | 0.083808 | 0.0003129 | 4.0695e-05 | 660 | 8.1142e-08 | 0.010075 | 0.099887 | 0.00033015 | 4.0695e-05 | 660 | 0 | 0.0065045 | 0.083808 | 0.0003129 | 4.0695e-05 | 660 | 0 | 9.8554e-06 | 0.00012698 | 4.7409e-07 | 6.1658e-08 | 660 |  | 0.0053276 | 0.071962 | 0.00023966 | 3.0149e-05
|  |  |  | 661 | 0.057396 | 661 |  | 0.0060195 | 0.078887 | 0.0002901 | 3.7799e-05 | 661 | 7.6056e-08 | 0.0093355 | 0.094081 | 0.00030586 | 3.7781e-05 | 661 | 0 | 0.0060195 | 0.078887 | 0.0002901 | 3.7799e-05 | 661 | 0 | 9.1067e-06 | 0.00011934 | 4.3888e-07 | 5.7185e-08 | 661 |  | 0.0049229 | 0.067634 | 0.00022186 | 2.7962e-05
|  |  |  | 662 | 0.053955 | 662 |  | 0.0055709 | 0.074219 | 0.0002689 | 3.5097e-05 | 662 | 7.1303e-08 | 0.0086499 | 0.08855 | 0.00028341 | 3.5085e-05 | 662 | 0 | 0.0055709 | 0.074219 | 0.0002689 | 3.5097e-05 | 662 | 0 | 8.4153e-06 | 0.00011211 | 4.0619e-07 | 5.3016e-08 | 662 |  | 0.0045491 | 0.063536 | 0.00020534 | 2.5923e-05
|  |  |  | 663 | 0.050674 | 663 |  | 0.0051573 | 0.069795 | 0.0002493 | 3.2586e-05 | 663 | 6.686e-08 | 0.0080142 | 0.083288 | 0.00026266 | 3.2587e-05 | 663 | 0 | 0.0051573 | 0.069795 | 0.0002493 | 3.2586e-05 | 663 | 0 | 7.7787e-06 | 0.00010527 | 3.7602e-07 | 4.9149e-08 | 663 |  | 0.004205 | 0.059659 | 0.00019008 | 2.4033e-05
|  |  |  | 664 | 0.04755 | 664 |  | 0.0047769 | 0.065605 | 0.0002313 | 3.0265e-05 | 664 | 6.2706e-08 | 0.0074251 | 0.078287 | 0.00024349 | 3.0275e-05 | 664 | 0 | 0.0047769 | 0.065605 | 0.0002313 | 3.0265e-05 | 664 | 0 | 7.1941e-06 | 9.8803e-05 | 3.4834e-07 | 4.5579e-08 | 664 |  | 0.003889 | 0.055993 | 0.00017609 | 2.2287e-05
|  |  |  | 665 | 0.04458 | 665 |  | 0.0044279 | 0.061638 | 0.0002146 | 2.8132e-05 | 665 | 5.8822e-08 | 0.0068792 | 0.073539 | 0.00022576 | 2.8132e-05 | 665 | 0 | 0.0044279 | 0.061638 | 0.0002146 | 2.8132e-05 | 665 | 0 | 6.6586e-06 | 9.2689e-05 | 3.2271e-07 | 4.2304e-08 | 665 |  | 0.0035995 | 0.052528 | 0.00016313 | 2.0685e-05
|  |  |  | 666 | 0.041759 | 666 |  | 0.0041083 | 0.057886 | 0.0001991 | 2.6159e-05 | 666 | 5.5189e-08 | 0.0063734 | 0.069036 | 0.00020936 | 2.6147e-05 | 666 | 0 | 0.0041083 | 0.057886 | 0.0001991 | 2.6159e-05 | 666 | 0 | 6.1686e-06 | 8.6915e-05 | 2.9895e-07 | 3.9277e-08 | 666 |  | 0.0033346 | 0.049256 | 0.00015112 | 1.9206e-05
|  |  |  | 667 | 0.039085 | 667 |  | 0.0038147 | 0.054337 | 0.0001848 | 2.4316e-05 | 667 | 5.1791e-08 | 0.0059048 | 0.06477 | 0.0001942 | 2.4307e-05 | 667 | 0 | 0.0038147 | 0.054337 | 0.0001848 | 2.4316e-05 | 667 | 0 | 5.7192e-06 | 8.1464e-05 | 2.7706e-07 | 3.6455e-08 | 667 |  | 0.0030917 | 0.046167 | 0.00014006 | 1.7826e-05
|  |  |  | 668 | 0.036564 | 668 |  | 0.0035439 | 0.050981 | 0.0001716 | 2.2602e-05 | 668 | 4.8612e-08 | 0.0054707 | 0.060733 | 0.00018017 | 2.2601e-05 | 668 | 0 | 0.0035439 | 0.050981 | 0.0001716 | 2.2602e-05 | 668 | 0 | 5.3053e-06 | 7.6319e-05 | 2.5689e-07 | 3.3835e-08 | 668 |  | 0.0028679 | 0.043251 | 0.00012986 | 1.6544e-05
|  |  |  | 669 | 0.0342 | 669 |  | 0.0032933 | 0.04781 | 0.0001593 | 2.1015e-05 | 669 | 4.5636e-08 | 0.0050687 | 0.056915 | 0.00016719 | 2.102e-05 | 669 | 0 | 0.0032933 | 0.04781 | 0.0001593 | 2.1015e-05 | 669 | 0 | 4.9227e-06 | 7.1464e-05 | 2.3812e-07 | 3.1412e-08 | 669 |  | 0.0026611 | 0.0405 | 0.00012037 | 1.536e-05
|  |  |  | 670 | 0.032 | 670 |  | 0.0030605 | 0.044813 | 0.000148 | 1.9553e-05 | 670 | 4.2851e-08 | 0.0046964 | 0.053309 | 0.00015517 | 1.9553e-05 | 670 | 0 | 0.0030605 | 0.044813 | 0.000148 | 1.9553e-05 | 670 | 0 | 4.5679e-06 | 6.6885e-05 | 2.209e-07 | 2.9184e-08 | 670 |  | 0.0024693 | 0.037905 | 0.00011167 | 1.427e-05
|  |  |  | 671 | 0.029963 | 671 |  | 0.0028437 | 0.041983 | 0.0001375 | 1.8198e-05 | 671 | 4.0235e-08 | 0.0043507 | 0.049895 | 0.00014402 | 1.8189e-05 | 671 | 0 | 0.0028437 | 0.041983 | 0.0001375 | 1.8198e-05 | 671 | 0 | 4.238e-06 | 6.2568e-05 | 2.0492e-07 | 2.7121e-08 | 671 |  | 0.002291 | 0.035458 | 0.00010359 | 1.3261e-05
|  |  |  | 672 | 0.028077 | 672 |  | 0.0026418 | 0.039311 | 0.0001277 | 1.693e-05 | 672 | 3.7785e-08 | 0.0040306 | 0.046676 | 0.0001337 | 1.6923e-05 | 672 | 0 | 0.0026418 | 0.039311 | 0.0001277 | 1.693e-05 | 672 | 0 | 3.9312e-06 | 5.8499e-05 | 1.9003e-07 | 2.5194e-08 | 672 |  | 0.0021251 | 0.033152 | 9.6063e-05 | 1.2319e-05
|  |  |  | 673 | 0.026329 | 673 |  | 0.0024537 | 0.036789 | 0.0001187 | 1.5749e-05 | 673 | 3.5491e-08 | 0.0037343 | 0.043644 | 0.00012414 | 1.5749e-05 | 673 | 0 | 0.0024537 | 0.036789 | 0.0001187 | 1.5749e-05 | 673 | 0 | 3.646e-06 | 5.4664e-05 | 1.7637e-07 | 2.3402e-08 | 673 |  | 0.0019709 | 0.030979 | 8.916e-05 | 1.1443e-05
|  |  |  | 674 | 0.024708 | 674 |  | 0.0022787 | 0.03441 | 0.0001104 | 1.4655e-05 | 674 | 3.3343e-08 | 0.00346 | 0.040792 | 0.00011529 | 1.4659e-05 | 674 | 0 | 0.0022787 | 0.03441 | 0.0001104 | 1.4655e-05 | 674 | 0 | 3.3809e-06 | 5.1053e-05 | 1.638e-07 | 2.1744e-08 | 674 |  | 0.0018277 | 0.028932 | 8.2803e-05 | 1.0632e-05
|  |  |  | 675 | 0.0232 | 675 |  | 0.002116 | 0.032166 | 0.0001026 | 1.3648e-05 | 675 | 3.1331e-08 | 0.0032062 | 0.038109 | 0.00010709 | 1.3648e-05 | 675 | 0 | 0.002116 | 0.032166 | 0.0001026 | 1.3648e-05 | 675 | 0 | 3.1348e-06 | 4.7653e-05 | 1.52e-07 | 2.0219e-08 | 675 |  | 0.0016946 | 0.027006 | 7.6839e-05 | 9.8867e-06
|  |  |  | 676 | 0.021801 | 676 |  | 0.0019646 | 0.030051 | 9.54e-05 | 1.2714e-05 | 676 | 2.9445e-08 | 0.0029712 | 0.035588 | 9.9494e-05 | 1.2709e-05 | 676 | 0 | 0.0019646 | 0.030051 | 9.54e-05 | 1.2714e-05 | 676 | 0 | 2.9062e-06 | 4.4454e-05 | 1.4112e-07 | 1.8808e-08 | 676 |  | 0.001571 | 0.025193 | 7.1341e-05 | 9.1967e-06
|  |  |  | 677 | 0.020501 | 677 |  | 0.0018238 | 0.028059 | 8.88e-05 | 1.1841e-05 | 677 | 2.7679e-08 | 0.0027536 | 0.033222 | 9.2458e-05 | 1.1837e-05 | 677 | 0 | 0.0018238 | 0.028059 | 8.88e-05 | 1.1841e-05 | 677 | 0 | 2.6939e-06 | 4.1447e-05 | 1.3117e-07 | 1.749e-08 | 677 |  | 0.0014563 | 0.023488 | 6.6307e-05 | 8.5521e-06
|  |  |  | 678 | 0.019281 | 678 |  | 0.0016929 | 0.026186 | 8.26e-05 | 1.1027e-05 | 678 | 2.6023e-08 | 0.0025523 | 0.031001 | 8.5937e-05 | 1.1027e-05 | 678 | 0 | 0.0016929 | 0.026186 | 8.26e-05 | 1.1027e-05 | 678 | 0 | 2.4969e-06 | 3.8623e-05 | 1.2183e-07 | 1.6264e-08 | 678 |  | 0.0013497 | 0.021888 | 6.1587e-05 | 7.9526e-06
|  |  |  | 679 | 0.018121 | 679 |  | 0.0015712 | 0.024426 | 7.69e-05 | 1.0272e-05 | 679 | 2.4471e-08 | 0.0023659 | 0.02892 | 7.9892e-05 | 1.0275e-05 | 679 | 0 | 0.0015712 | 0.024426 | 7.69e-05 | 1.0272e-05 | 679 | 0 | 2.3139e-06 | 3.5973e-05 | 1.1325e-07 | 1.5129e-08 | 679 |  | 0.0012509 | 0.020387 | 5.7252e-05 | 7.3975e-06
|  |  |  | 680 | 0.017 | 680 |  | 0.001458 | 0.022774 | 7.15e-05 | 9.5764e-06 | 680 | 2.3015e-08 | 0.0021934 | 0.026969 | 7.4288e-05 | 9.5764e-06 | 680 | 0 | 0.001458 | 0.022774 | 7.15e-05 | 9.5764e-06 | 680 | 0 | 2.1441e-06 | 3.3491e-05 | 1.0515e-07 | 1.4083e-08 | 680 |  | 0.001159 | 0.01898 | 5.3154e-05 | 6.8862e-06
|  |  |  | 681 | 0.015904 | 681 |  | 0.0013527 | 0.021224 | 6.66e-05 | 8.9303e-06 | 681 | 2.165e-08 | 0.0020336 | 0.025142 | 6.9091e-05 | 8.9268e-06 | 681 | 0 | 0.0013527 | 0.021224 | 6.66e-05 | 8.9303e-06 | 681 | 0 | 1.9864e-06 | 3.1166e-05 | 9.7797e-08 | 1.3114e-08 | 681 |  | 0.0010738 | 0.017662 | 4.9438e-05 | 6.4122e-06
|  |  |  | 682 | 0.014837 | 682 |  | 0.0012548 | 0.019768 | 6.2e-05 | 8.3254e-06 | 682 | 2.037e-08 | 0.0018858 | 0.023433 | 6.4271e-05 | 8.3231e-06 | 682 | 0 | 0.0012548 | 0.019768 | 6.2e-05 | 8.3254e-06 | 682 | 0 | 1.8398e-06 | 2.8985e-05 | 9.0909e-08 | 1.2207e-08 | 682 |  | 0.00099457 | 0.016426 | 4.5956e-05 | 5.9691e-06
|  |  |  | 683 | 0.013811 | 683 |  | 0.0011634 | 0.018399 | 5.78e-05 | 7.7613e-06 | 683 | 1.9169e-08 | 0.0017489 | 0.021834 | 5.98e-05 | 7.7618e-06 | 683 | 0 | 0.0011634 | 0.018399 | 5.78e-05 | 7.7613e-06 | 683 | 0 | 1.7034e-06 | 2.6938e-05 | 8.4627e-08 | 1.1364e-08 | 683 |  | 0.0009208 | 0.015266 | 4.278e-05 | 5.5565e-06
|  |  |  | 684 | 0.012835 | 684 |  | 0.0010781 | 0.017109 | 5.38e-05 | 7.2377e-06 | 684 | 1.8042e-08 | 0.0016221 | 0.020339 | 5.5651e-05 | 7.2398e-06 | 684 | 0 | 0.0010781 | 0.017109 | 5.38e-05 | 7.2377e-06 | 684 | 0 | 1.5762e-06 | 2.5013e-05 | 7.8655e-08 | 1.0581e-08 | 684 |  | 0.00085206 | 0.014175 | 3.9761e-05 | 5.1741e-06
|  |  |  | 685 | 0.01192 | 685 |  | 0.00099842 | 0.015894 | 5.01e-05 | 6.7542e-06 | 685 | 1.6985e-08 | 0.0015047 | 0.018942 | 5.18e-05 | 6.7542e-06 | 685 | 0 | 0.00099842 | 0.015894 | 5.01e-05 | 6.7542e-06 | 685 | 0 | 1.4576e-06 | 2.3203e-05 | 7.3139e-08 | 9.8602e-09 | 685 |  | 0.00078792 | 0.013149 | 3.6973e-05 | 4.8214e-06
|  |  |  | 686 | 0.011068 | 686 |  | 0.00092396 | 0.014749 | 4.67e-05 | 6.305e-06 | 686 | 1.5992e-08 | 0.0013961 | 0.017638 | 4.8226e-05 | 6.3026e-06 | 686 | 0 | 0.00092396 | 0.014749 | 4.67e-05 | 6.305e-06 | 686 | 0 | 1.3469e-06 | 2.15e-05 | 6.8076e-08 | 9.1909e-09 | 686 |  | 0.0007281 | 0.012184 | 3.4413e-05 | 4.4941e-06
|  |  |  | 687 | 0.010273 | 687 |  | 0.00085471 | 0.013677 | 4.36e-05 | 5.8841e-06 | 687 | 1.506e-08 | 0.0012954 | 0.01642 | 4.4907e-05 | 5.8823e-06 | 687 | 0 | 0.00085471 | 0.013677 | 4.36e-05 | 5.8841e-06 | 687 | 0 | 1.2441e-06 | 1.9909e-05 | 6.3464e-08 | 8.5649e-09 | 687 |  | 0.00067255 | 0.011283 | 3.2082e-05 | 4.188e-06
|  |  |  | 688 | 0.0095333 | 688 |  | 0.00079065 | 0.01268 | 4.06e-05 | 5.4911e-06 | 688 | 1.4185e-08 | 0.0012022 | 0.015284 | 4.1825e-05 | 5.4912e-06 | 688 | 0 | 0.00079065 | 0.01268 | 4.06e-05 | 5.4911e-06 | 688 | 0 | 1.1492e-06 | 1.8431e-05 | 5.9012e-08 | 7.9813e-09 | 688 |  | 0.00062123 | 0.010445 | 2.9831e-05 | 3.9027e-06
|  |  |  | 689 | 0.0088462 | 689 |  | 0.00073168 | 0.011759 | 3.789e-05 | 5.1259e-06 | 689 | 1.3363e-08 | 0.0011158 | 0.014224 | 3.8963e-05 | 5.127e-06 | 689 | 0 | 0.00073168 | 0.011759 | 3.789e-05 | 5.1259e-06 | 689 | 0 | 1.062e-06 | 1.7067e-05 | 5.4993e-08 | 7.4397e-09 | 689 |  | 0.00057407 | 0.0096719 | 2.78e-05 | 3.6378e-06
|  |  |  | 690 | 0.00821 | 690 |  | 0.00067765 | 0.010912 | 3.533e-05 | 4.788e-06 | 690 | 1.259e-08 | 0.0010358 | 0.013236 | 3.6304e-05 | 4.788e-06 | 690 | 0 | 0.00067765 | 0.010912 | 3.533e-05 | 4.788e-06 | 690 | 0 | 9.8211e-07 | 1.5815e-05 | 5.1203e-08 | 6.9392e-09 | 690 |  | 0.0005309 | 0.0089625 | 2.5884e-05 | 3.3931e-06
|  |  |  | 691 | 0.0076238 | 691 |  | 0.0006283 | 0.010137 | 3.295e-05 | 4.4735e-06 | 691 | 1.1863e-08 | 0.00096154 | 0.012313 | 3.3827e-05 | 4.4716e-06 | 691 | 0 | 0.0006283 | 0.010137 | 3.295e-05 | 4.4735e-06 | 691 | 0 | 9.0926e-07 | 1.467e-05 | 4.7685e-08 | 6.4739e-09 | 691 |  | 0.00049152 | 0.0083139 | 2.4105e-05 | 3.1656e-06
|  |  |  | 692 | 0.0070854 | 692 |  | 0.00058311 | 0.0094257 | 3.075e-05 | 4.1783e-06 | 692 | 1.118e-08 | 0.00089273 | 0.011453 | 3.1526e-05 | 4.1769e-06 | 692 | 0 | 0.00058311 | 0.0094257 | 3.075e-05 | 4.1783e-06 | 692 | 0 | 8.4264e-07 | 1.3621e-05 | 4.4436e-08 | 6.038e-09 | 692 |  | 0.00045551 | 0.0077191 | 2.2463e-05 | 2.9524e-06
|  |  |  | 693 | 0.0065915 | 693 |  | 0.00054158 | 0.0087692 | 2.87e-05 | 3.9024e-06 | 693 | 1.0538e-08 | 0.00082897 | 0.010652 | 2.9388e-05 | 3.9025e-06 | 693 | 0 | 0.00054158 | 0.0087692 | 2.87e-05 | 3.9024e-06 | 693 | 0 | 7.8151e-07 | 1.2654e-05 | 4.1414e-08 | 5.6312e-09 | 693 |  | 0.00042247 | 0.0071711 | 2.0936e-05 | 2.7535e-06
|  |  |  | 694 | 0.0061385 | 694 |  | 0.00050329 | 0.0081608 | 2.679e-05 | 3.6458e-06 | 694 | 9.9341e-09 | 0.00076989 | 0.0099059 | 2.7399e-05 | 3.6467e-06 | 694 | 0 | 0.00050329 | 0.0081608 | 2.679e-05 | 3.6458e-06 | 694 | 0 | 7.2521e-07 | 1.1759e-05 | 3.8602e-08 | 5.2534e-09 | 694 |  | 0.00039203 | 0.006664 | 1.9514e-05 | 2.5688e-06
|  |  |  | 695 | 0.005723 | 695 |  | 0.00046787 | 0.0075945 | 2.501e-05 | 3.4084e-06 | 695 | 9.3667e-09 | 0.00071513 | 0.0092117 | 2.5551e-05 | 3.4084e-06 | 695 | 0 | 0.00046787 | 0.0075945 | 2.501e-05 | 3.4084e-06 | 695 | 0 | 6.7319e-07 | 1.0927e-05 | 3.5986e-08 | 4.9042e-09 | 695 |  | 0.00036391 | 0.0061927 | 1.8191e-05 | 2.398e-06
|  |  |  | 696 | 0.0053431 | 696 |  | 0.00043501 | 0.0070659 | 2.336e-05 | 3.1874e-06 | 696 | 8.8333e-09 | 0.00066438 | 0.0085656 | 2.3832e-05 | 3.1863e-06 | 696 | 0 | 0.00043501 | 0.0070659 | 2.336e-05 | 3.1874e-06 | 696 | 0 | 6.2501e-07 | 1.0152e-05 | 3.3563e-08 | 4.5796e-09 | 696 |  | 0.00033787 | 0.0057533 | 1.6967e-05 | 2.2393e-06
|  |  |  | 697 | 0.0049958 | 697 |  | 0.00040449 | 0.0065725 | 2.182e-05 | 2.98e-06 | 697 | 8.3316e-09 | 0.00061733 | 0.0079644 | 2.2233e-05 | 2.9792e-06 | 697 | 0 | 0.00040449 | 0.0065725 | 2.182e-05 | 2.98e-06 | 697 | 0 | 5.8033e-07 | 9.4297e-06 | 3.1306e-08 | 4.2754e-09 | 697 |  | 0.00031371 | 0.0053439 | 1.5825e-05 | 2.0906e-06
|  |  |  | 698 | 0.0046764 | 698 |  | 0.00037614 | 0.0061126 | 2.038e-05 | 2.786e-06 | 698 | 7.8598e-09 | 0.00057371 | 0.0074052 | 2.0745e-05 | 2.7862e-06 | 698 | 0 | 0.00037614 | 0.0061126 | 2.038e-05 | 2.786e-06 | 698 | 0 | 5.3888e-07 | 8.7573e-06 | 2.9198e-08 | 3.9915e-09 | 698 |  | 0.00029131 | 0.0049629 | 1.476e-05 | 1.9517e-06
|  |  |  | 699 | 0.0043801 | 699 |  | 0.00034978 | 0.0056844 | 1.905e-05 | 2.6055e-06 | 699 | 7.416e-09 | 0.00053326 | 0.006885 | 1.9361e-05 | 2.6061e-06 | 699 | 0 | 0.00034978 | 0.0056844 | 1.905e-05 | 2.6055e-06 | 699 | 0 | 5.0041e-07 | 8.1322e-06 | 2.7253e-08 | 3.7274e-09 | 699 |  | 0.00027051 | 0.0046086 | 1.3777e-05 | 1.8226e-06
|  |  |  | 700 | 0.004102 | 700 |  | 0.00032528 | 0.0052861 | 1.78e-05 | 2.4382e-06 | 700 | 6.9984e-09 | 0.00049574 | 0.0064013 | 1.8072e-05 | 2.4382e-06 | 700 | 0 | 0.00032528 | 0.0052861 | 1.78e-05 | 2.4382e-06 | 700 | 0 | 4.6468e-07 | 7.5515e-06 | 2.5429e-08 | 3.4831e-09 | 700 |  | 0.0002512 | 0.0042795 | 1.2855e-05 | 1.7032e-06
|  |  |  | 701 | 0.0038385 | 701 |  | 0.00030248 | 0.0049157 | 1.664e-05 | 2.2823e-06 | 701 | 6.6054e-09 | 0.00046094 | 0.0059516 | 1.6873e-05 | 2.2815e-06 | 701 | 0 | 0.00030248 | 0.0049157 | 1.664e-05 | 2.2823e-06 | 701 | 0 | 4.3149e-07 | 7.0125e-06 | 2.3738e-08 | 3.2557e-09 | 701 |  | 0.00023326 | 0.003974 | 1.2e-05 | 1.592e-06
|  |  |  | 702 | 0.0035891 | 702 |  | 0.00028124 | 0.0045709 | 1.556e-05 | 2.1358e-06 | 702 | 6.2356e-09 | 0.00042866 | 0.0055335 | 1.5756e-05 | 2.1353e-06 | 702 | 0 | 0.00028124 | 0.0045709 | 1.556e-05 | 2.1358e-06 | 702 | 0 | 4.0062e-07 | 6.5112e-06 | 2.2165e-08 | 3.0425e-09 | 702 |  | 0.00021657 | 0.00369 | 1.1205e-05 | 1.4877e-06
|  |  |  | 703 | 0.0033542 | 703 |  | 0.00026143 | 0.0042491 | 1.454e-05 | 1.9987e-06 | 703 | 5.8874e-09 | 0.00039871 | 0.0051448 | 1.4716e-05 | 1.9988e-06 | 703 | 0 | 0.00026143 | 0.0042491 | 1.454e-05 | 1.9987e-06 | 703 | 0 | 3.7187e-07 | 6.0442e-06 | 2.0683e-08 | 2.8432e-09 | 703 |  | 0.00020103 | 0.0034253 | 1.0455e-05 | 1.3902e-06
|  |  |  | 704 | 0.0031341 | 704 |  | 0.00024293 | 0.0039483 | 1.36e-05 | 1.871e-06 | 704 | 5.5596e-09 | 0.00037091 | 0.0047835 | 1.3748e-05 | 1.8715e-06 | 704 | 0 | 0.00024293 | 0.0039483 | 1.36e-05 | 1.871e-06 | 704 | 0 | 3.4507e-07 | 5.6084e-06 | 1.9318e-08 | 2.6577e-09 | 704 |  | 0.00018654 | 0.0031784 | 9.7657e-06 | 1.2995e-06
|  |  |  | 705 | 0.002929 | 705 |  | 0.00022564 | 0.0036667 | 1.273e-05 | 1.7525e-06 | 705 | 5.251e-09 | 0.00034512 | 0.0044478 | 1.2845e-05 | 1.7525e-06 | 705 | 0 | 0.00022564 | 0.0036667 | 1.273e-05 | 1.7525e-06 | 705 | 0 | 3.2006e-07 | 5.2011e-06 | 1.8057e-08 | 2.4858e-09 | 705 |  | 0.00017302 | 0.0029475 | 9.128e-06 | 1.2155e-06
|  |  |  | 706 | 0.0027381 | 706 |  | 0.00020948 | 0.003403 | 1.191e-05 | 1.642e-06 | 706 | 4.9602e-09 | 0.00032117 | 0.0041357 | 1.2004e-05 | 1.6415e-06 | 706 | 0 | 0.00020948 | 0.003403 | 1.191e-05 | 1.642e-06 | 706 | 0 | 2.9671e-07 | 4.8201e-06 | 1.687e-08 | 2.3257e-09 | 706 |  | 0.0001604 | 0.0027316 | 8.5279e-06 | 1.1372e-06
|  |  |  | 707 | 0.0025599 | 707 |  | 0.0001944 | 0.0031563 | 1.114e-05 | 1.5381e-06 | 707 | 4.6864e-09 | 0.00029894 | 0.0038458 | 1.122e-05 | 1.5377e-06 | 707 | 0 | 0.0001944 | 0.0031563 | 1.114e-05 | 1.5381e-06 | 707 | 0 | 2.7496e-07 | 4.4644e-06 | 1.5757e-08 | 2.1755e-09 | 707 |  | 0.00014864 | 0.00253 | 7.9653e-06 | 1.0638e-06
|  |  |  | 708 | 0.0023932 | 708 |  | 0.00018037 | 0.0029262 | 1.043e-05 | 1.4407e-06 | 708 | 4.4284e-09 | 0.00027829 | 0.0035763 | 1.049e-05 | 1.4408e-06 | 708 | 0 | 0.00018037 | 0.0029262 | 1.043e-05 | 1.4407e-06 | 708 | 0 | 2.5476e-07 | 4.1331e-06 | 1.4732e-08 | 2.0349e-09 | 708 |  | 0.00013772 | 0.0023423 | 7.4471e-06 | 9.9503e-07
|  |  |  | 709 | 0.0022373 | 709 |  | 0.00016735 | 0.0027121 | 9.76e-06 | 1.3499e-06 | 709 | 4.1852e-09 | 0.00025912 | 0.003326 | 9.8089e-06 | 1.3502e-06 | 709 | 0 | 0.00016735 | 0.0027121 | 9.76e-06 | 1.3499e-06 | 709 | 0 | 2.3603e-07 | 3.8253e-06 | 1.3766e-08 | 1.904e-09 | 709 |  | 0.00012759 | 0.0021678 | 6.9589e-06 | 9.31e-07
|  |  |  | 710 | 0.002091 | 710 |  | 0.00015529 | 0.0025133 | 9.14e-06 | 1.2656e-06 | 710 | 3.9561e-09 | 0.00024131 | 0.0030933 | 9.1737e-06 | 1.2656e-06 | 710 | 0 | 0.00015529 | 0.0025133 | 9.14e-06 | 1.2656e-06 | 710 | 0 | 2.1871e-07 | 3.5398e-06 | 1.2873e-08 | 1.7825e-09 | 710 |  | 0.00011823 | 0.0020061 | 6.5076e-06 | 8.7161e-07
|  |  |  | 711 | 0.0019536 | 711 |  | 0.00014413 | 0.002329 | 8.56e-06 | 1.1868e-06 | 711 | 3.74e-09 | 0.00022476 | 0.0028771 | 8.5811e-06 | 1.1865e-06 | 711 | 0 | 0.00014413 | 0.002329 | 8.56e-06 | 1.1868e-06 | 711 | 0 | 2.0272e-07 | 3.2756e-06 | 1.2039e-08 | 1.6692e-09 | 711 |  | 0.00010959 | 0.0018563 | 6.0861e-06 | 8.1622e-07
|  |  |  | 712 | 0.0018246 | 712 |  | 0.00013383 | 0.0021584 | 8.02e-06 | 1.1127e-06 | 712 | 3.5363e-09 | 0.00020938 | 0.0026762 | 8.0283e-06 | 1.1125e-06 | 712 | 0 | 0.00013383 | 0.0021584 | 8.02e-06 | 1.1127e-06 | 712 | 0 | 1.8796e-07 | 3.0314e-06 | 1.1264e-08 | 1.5628e-09 | 712 |  | 0.00010161 | 0.0017179 | 5.6942e-06 | 7.6418e-07
|  |  |  | 713 | 0.0017036 | 713 |  | 0.00012431 | 0.0020007 | 7.51e-06 | 1.0433e-06 | 713 | 3.3442e-09 | 0.00019509 | 0.0024896 | 7.5125e-06 | 1.0433e-06 | 713 | 0 | 0.00012431 | 0.0020007 | 7.51e-06 | 1.0433e-06 | 713 | 0 | 1.7435e-07 | 2.806e-06 | 1.0533e-08 | 1.4632e-09 | 713 |  | 9.4248e-05 | 0.0015902 | 5.3246e-06 | 7.1547e-07
|  |  |  | 714 | 0.0015902 | 714 |  | 0.00011551 | 0.0018552 | 7.04e-06 | 9.7839e-07 | 714 | 3.1631e-09 | 0.00018181 | 0.0023161 | 7.0312e-06 | 9.786e-07 | 714 | 0 | 0.00011551 | 0.0018552 | 7.04e-06 | 9.7839e-07 | 714 | 0 | 1.6178e-07 | 2.5983e-06 | 9.8599e-09 | 1.3703e-09 | 714 |  | 8.7456e-05 | 0.0014725 | 4.9844e-06 | 6.7003e-07
|  |  |  | 715 | 0.001484 | 715 |  | 0.00010739 | 0.0017211 | 6.6e-06 | 9.1808e-07 | 715 | 2.9922e-09 | 0.00016946 | 0.002155 | 6.5819e-06 | 9.1808e-07 | 715 | 0 | 0.00010739 | 0.0017211 | 6.6e-06 | 9.1808e-07 | 715 | 0 | 1.5019e-07 | 2.4071e-06 | 9.2308e-09 | 1.284e-09 | 715 |  | 8.1191e-05 | 0.0013641 | 4.6663e-06 | 6.2785e-07
|  |  |  | 716 | 0.0013845 | 716 |  | 9.988e-05 | 0.0015975 | 6.18e-06 | 8.617e-07 | 716 | 2.831e-09 | 0.00015798 | 0.0020052 | 6.1625e-06 | 8.6145e-07 | 716 | 0 | 9.988e-05 | 0.0015975 | 6.18e-06 | 8.617e-07 | 716 | 0 | 1.395e-07 | 2.2311e-06 | 8.6313e-09 | 1.2035e-09 | 716 |  | 7.5409e-05 | 0.0012644 | 4.3633e-06 | 5.8848e-07
|  |  |  | 717 | 0.0012913 | 717 |  | 9.2932e-05 | 0.0014834 | 5.8e-06 | 8.0864e-07 | 717 | 2.6789e-09 | 0.00014731 | 0.0018661 | 5.7708e-06 | 8.0847e-07 | 717 | 0 | 9.2932e-05 | 0.0014834 | 5.8e-06 | 8.0864e-07 | 717 | 0 | 1.2961e-07 | 2.0689e-06 | 8.0893e-09 | 1.1278e-09 | 717 |  | 7.0066e-05 | 0.0011725 | 4.0893e-06 | 5.5147e-07
|  |  |  | 718 | 0.0012041 | 718 |  | 8.6491e-05 | 0.0013779 | 5.44e-06 | 7.5885e-07 | 718 | 2.5354e-09 | 0.00013738 | 0.0017368 | 5.4051e-06 | 7.5888e-07 | 718 | 0 | 8.6491e-05 | 0.0013779 | 5.44e-06 | 7.5885e-07 | 718 | 0 | 1.2046e-07 | 1.919e-06 | 7.5766e-09 | 1.0569e-09 | 718 |  | 6.5118e-05 | 0.0010875 | 3.8301e-06 | 5.168e-07
|  |  |  | 719 | 0.0011227 | 719 |  | 8.0509e-05 | 0.00128 | 5.1e-06 | 7.1231e-07 | 719 | 2.4e-09 | 0.00012814 | 0.0016166 | 5.0634e-06 | 7.1245e-07 | 719 | 0 | 8.0509e-05 | 0.00128 | 5.1e-06 | 7.1231e-07 | 719 | 0 | 1.1197e-07 | 1.7802e-06 | 7.0932e-09 | 9.907e-10 | 719 |  | 6.053e-05 | 0.0010089 | 3.5857e-06 | 4.8443e-07
|  |  |  | 720 | 0.001047 | 720 |  | 7.4945e-05 | 0.001189 | 4.78e-06 | 6.6899e-07 | 720 | 2.2721e-09 | 0.00011954 | 0.0015049 | 4.7442e-06 | 6.6899e-07 | 720 | 0 | 7.4945e-05 | 0.001189 | 4.78e-06 | 6.6899e-07 | 720 | 0 | 1.0409e-07 | 1.6514e-06 | 6.6389e-09 | 9.2915e-10 | 720 |  | 5.6269e-05 | 0.00093586 | 3.3561e-06 | 4.5433e-07
|  |  |  | 721 | 0.00097659 | 721 |  | 6.9765e-05 | 0.0011043 | 4.49e-06 | 6.2844e-07 | 721 | 2.1513e-09 | 0.00011154 | 0.0014011 | 4.4458e-06 | 6.2826e-07 | 721 | 0 | 6.9765e-05 | 0.0011043 | 4.49e-06 | 6.2844e-07 | 721 | 0 | 9.6762e-08 | 1.5317e-06 | 6.2275e-09 | 8.7163e-10 | 721 |  | 5.2307e-05 | 0.00086801 | 3.1481e-06 | 4.262e-07
|  |  |  | 722 | 0.00091111 | 722 |  | 6.4947e-05 | 0.0010256 | 4.21e-06 | 5.9024e-07 | 722 | 2.0372e-09 | 0.00010409 | 0.0013046 | 4.1668e-06 | 5.9011e-07 | 722 | 0 | 6.4947e-05 | 0.0010256 | 4.21e-06 | 5.9024e-07 | 722 | 0 | 8.9954e-08 | 1.4205e-06 | 5.831e-09 | 8.1751e-10 | 722 |  | 4.8627e-05 | 0.00080504 | 2.9477e-06 | 3.9974e-07
|  |  |  | 723 | 0.00085013 | 723 |  | 6.0472e-05 | 0.0009526 | 3.951e-06 | 5.5436e-07 | 723 | 1.9295e-09 | 9.7156e-05 | 0.0012148 | 3.9061e-06 | 5.5438e-07 | 723 | 0 | 6.0472e-05 | 0.0009526 | 3.951e-06 | 5.5436e-07 | 723 | 0 | 8.364e-08 | 1.3176e-06 | 5.4647e-09 | 7.6675e-10 | 723 |  | 4.5214e-05 | 0.00074668 | 2.7625e-06 | 3.7492e-07
|  |  |  | 724 | 0.00079324 | 724 |  | 5.6321e-05 | 0.00088496 | 3.709e-06 | 5.208e-07 | 724 | 1.8277e-09 | 9.07e-05 | 0.0011314 | 3.6623e-06 | 5.209e-07 | 724 | 0 | 5.6321e-05 | 0.00088496 | 3.709e-06 | 5.208e-07 | 724 | 0 | 7.7791e-08 | 1.2223e-06 | 5.1229e-09 | 7.1933e-10 | 724 |  | 4.2052e-05 | 0.0006927 | 2.5897e-06 | 3.5174e-07
|  |  |  | 725 | 0.00074 | 725 |  | 5.2475e-05 | 0.0008224 | 3.482e-06 | 4.8953e-07 | 725 | 1.7316e-09 | 8.4688e-05 | 0.0010539 | 3.4344e-06 | 4.8953e-07 | 725 | 0 | 5.2475e-05 | 0.0008224 | 3.482e-06 | 4.8953e-07 | 725 | 0 | 7.2379e-08 | 1.1343e-06 | 4.8028e-09 | 6.7522e-10 | 725 |  | 3.9127e-05 | 0.00064284 | 2.4279e-06 | 3.3016e-07
|  |  |  | 726 | 0.00069008 | 726 |  | 4.8914e-05 | 0.00076459 | 3.27e-06 | 4.6025e-07 | 726 | 1.6408e-09 | 7.9089e-05 | 0.00098175 | 3.2212e-06 | 4.6013e-07 | 726 | 0 | 4.8914e-05 | 0.00076459 | 3.27e-06 | 4.6025e-07 | 726 | 0 | 6.7375e-08 | 1.0531e-06 | 4.5041e-09 | 6.3395e-10 | 726 |  | 3.6421e-05 | 0.00059683 | 2.2769e-06 | 3.0999e-07
|  |  |  | 727 | 0.00064331 | 727 |  | 4.5614e-05 | 0.00071111 | 3.07e-06 | 4.3265e-07 | 727 | 1.555e-09 | 7.3874e-05 | 0.00091471 | 3.0218e-06 | 4.3257e-07 | 727 | 0 | 4.5614e-05 | 0.00071111 | 3.07e-06 | 4.3265e-07 | 727 | 0 | 6.2742e-08 | 9.7814e-07 | 4.2228e-09 | 5.9511e-10 | 727 |  | 3.3917e-05 | 0.00055433 | 2.1347e-06 | 2.91e-07
|  |  |  | 728 | 0.0005995 | 728 |  | 4.2549e-05 | 0.00066157 | 2.884e-06 | 4.0671e-07 | 728 | 1.4738e-09 | 6.9014e-05 | 0.00085236 | 2.8353e-06 | 4.0673e-07 | 728 | 0 | 4.2549e-05 | 0.00066157 | 2.884e-06 | 4.0671e-07 | 728 | 0 | 5.8446e-08 | 9.0875e-07 | 3.9615e-09 | 5.5867e-10 | 728 |  | 3.1595e-05 | 0.000515 | 2.0026e-06 | 2.7317e-07
|  |  |  | 729 | 0.00055845 | 729 |  | 3.9699e-05 | 0.00061561 | 2.71e-06 | 3.8242e-07 | 729 | 1.3972e-09 | 6.4486e-05 | 0.00079437 | 2.6607e-06 | 3.8249e-07 | 729 | 0 | 3.9699e-05 | 0.00061561 | 2.71e-06 | 3.8242e-07 | 729 | 0 | 5.4457e-08 | 8.4446e-07 | 3.7174e-09 | 5.2458e-10 | 729 |  | 2.9438e-05 | 0.00047857 | 1.8792e-06 | 2.5651e-07
|  |  |  | 730 | 0.00052 | 730 |  | 3.7044e-05 | 0.00057292 | 2.546e-06 | 3.5977e-07 | 730 | 1.3247e-09 | 6.0266e-05 | 0.00074043 | 2.4973e-06 | 3.5977e-07 | 730 | 0 | 3.7044e-05 | 0.00057292 | 2.546e-06 | 3.5977e-07 | 730 | 0 | 5.0746e-08 | 7.8482e-07 | 3.4877e-09 | 4.9283e-10 | 730 |  | 2.7432e-05 | 0.00044477 | 1.7631e-06 | 2.4098e-07
|  |  |  | 731 | 0.00048391 | 731 |  | 3.4569e-05 | 0.00053321 | 2.393e-06 | 3.3853e-07 | 731 | 1.2561e-09 | 5.6331e-05 | 0.00069024 | 2.3443e-06 | 3.3844e-07 | 731 | 0 | 3.4569e-05 | 0.00053321 | 2.393e-06 | 3.3853e-07 | 731 | 0 | 4.729e-08 | 7.2942e-07 | 3.2736e-09 | 4.631e-10 | 731 |  | 2.5564e-05 | 0.00041337 | 1.6549e-06 | 2.2645e-07
|  |  |  | 732 | 0.00045005 | 732 |  | 3.2259e-05 | 0.00049623 | 2.25e-06 | 3.1849e-07 | 732 | 1.1913e-09 | 5.2662e-05 | 0.00064354 | 2.2011e-06 | 3.1843e-07 | 732 | 0 | 3.2259e-05 | 0.00049623 | 2.25e-06 | 3.1849e-07 | 732 | 0 | 4.4069e-08 | 6.7792e-07 | 3.0738e-09 | 4.351e-10 | 732 |  | 2.3823e-05 | 0.00038418 | 1.5538e-06 | 2.1275e-07
|  |  |  | 733 | 0.00041835 | 733 |  | 3.0103e-05 | 0.00046178 | 2.115e-06 | 2.9964e-07 | 733 | 1.1299e-09 | 4.924e-05 | 0.00060009 | 2.067e-06 | 2.9966e-07 | 733 | 0 | 3.0103e-05 | 0.00046178 | 2.115e-06 | 2.9964e-07 | 733 | 0 | 4.1068e-08 | 6.2999e-07 | 2.8854e-09 | 4.0879e-10 | 733 |  | 2.22e-05 | 0.00035702 | 1.4586e-06 | 1.9989e-07
|  |  |  | 734 | 0.00038872 | 734 |  | 2.8089e-05 | 0.00042965 | 1.989e-06 | 2.8198e-07 | 734 | 1.0719e-09 | 4.6049e-05 | 0.00055965 | 1.9413e-06 | 2.8203e-07 | 734 | 0 | 2.8089e-05 | 0.00042965 | 1.989e-06 | 2.8198e-07 | 734 | 0 | 3.8269e-08 | 5.8536e-07 | 2.7098e-09 | 3.8417e-10 | 734 |  | 2.0687e-05 | 0.00033173 | 1.3699e-06 | 1.8785e-07
|  |  |  | 735 | 0.0003611 | 735 |  | 2.6209e-05 | 0.00039967 | 1.87e-06 | 2.6549e-07 | 735 | 1.017e-09 | 4.3073e-05 | 0.00052202 | 1.8237e-06 | 2.6549e-07 | 735 | 0 | 2.6209e-05 | 0.00039967 | 1.87e-06 | 2.6549e-07 | 735 | 0 | 3.5658e-08 | 5.4377e-07 | 2.5442e-09 | 3.6121e-10 | 735 |  | 1.9276e-05 | 0.00030816 | 1.2861e-06 | 1.7662e-07
|  |  |  | 736 | 0.00033538 | 736 |  | 2.4453e-05 | 0.00037169 | 1.759e-06 | 2.5003e-07 | 736 | 9.6509e-10 | 4.0296e-05 | 0.000487 | 1.7134e-06 | 2.4996e-07 | 736 | 0 | 2.4453e-05 | 0.00037169 | 1.759e-06 | 2.5003e-07 | 736 | 0 | 3.3224e-08 | 5.0501e-07 | 2.3899e-09 | 3.3971e-10 | 736 |  | 1.796e-05 | 0.0002862 | 1.2082e-06 | 1.6611e-07
|  |  |  | 737 | 0.00031144 | 737 |  | 2.2818e-05 | 0.00034565 | 1.655e-06 | 2.3542e-07 | 737 | 9.1594e-10 | 3.7705e-05 | 0.00045439 | 1.6101e-06 | 2.3538e-07 | 737 | 0 | 2.2818e-05 | 0.00034565 | 1.655e-06 | 2.3542e-07 | 737 | 0 | 3.096e-08 | 4.69e-07 | 2.2456e-09 | 3.1944e-10 | 737 |  | 1.6736e-05 | 0.00026579 | 1.1352e-06 | 1.562e-07
|  |  |  | 738 | 0.00028917 | 738 |  | 2.13e-05 | 0.00032149 | 1.557e-06 | 2.2168e-07 | 738 | 8.6941e-10 | 3.5286e-05 | 0.00042403 | 1.5133e-06 | 2.2169e-07 | 738 | 0 | 2.13e-05 | 0.00032149 | 1.557e-06 | 2.2168e-07 | 738 | 0 | 2.8861e-08 | 4.3563e-07 | 2.1098e-09 | 3.0038e-10 | 738 |  | 1.5602e-05 | 0.00024688 | 1.0665e-06 | 1.4688e-07
|  |  |  | 739 | 0.00026845 | 739 |  | 1.9894e-05 | 0.00029916 | 1.466e-06 | 2.0879e-07 | 739 | 8.2537e-10 | 3.3029e-05 | 0.00039576 | 1.4225e-06 | 2.0883e-07 | 739 | 0 | 1.9894e-05 | 0.00029916 | 1.466e-06 | 2.0879e-07 | 739 | 0 | 2.692e-08 | 4.0481e-07 | 1.9838e-09 | 2.8253e-10 | 739 |  | 1.4553e-05 | 0.00022941 | 1.0028e-06 | 1.3815e-07
|  |  |  | 740 | 0.0002492 | 740 |  | 1.8597e-05 | 0.00027855 | 1.379e-06 | 1.9674e-07 | 740 | 7.8367e-10 | 3.0921e-05 | 0.00036943 | 1.3374e-06 | 1.9674e-07 | 740 | 0 | 1.8597e-05 | 0.00027855 | 1.379e-06 | 1.9674e-07 | 740 | 0 | 2.513e-08 | 3.7642e-07 | 1.8635e-09 | 2.6586e-10 | 740 |  | 1.3585e-05 | 0.00021332 | 9.4204e-07 | 1.3e-07
|  |  |  | 741 | 0.0002313 | 741 |  | 1.74e-05 | 0.00025958 | 1.299e-06 | 1.8543e-07 | 741 | 7.4416e-10 | 2.8952e-05 | 0.0003449 | 1.2576e-06 | 1.8538e-07 | 741 | 0 | 1.74e-05 | 0.00025958 | 1.299e-06 | 1.8543e-07 | 741 | 0 | 2.3482e-08 | 3.5031e-07 | 1.753e-09 | 2.5024e-10 | 741 |  | 1.2694e-05 | 0.00019853 | 8.8619e-07 | 1.2236e-07
|  |  |  | 742 | 0.00021469 | 742 |  | 1.6293e-05 | 0.00024206 | 1.223e-06 | 1.7474e-07 | 742 | 7.0675e-10 | 2.7113e-05 | 0.00032205 | 1.1828e-06 | 1.7471e-07 | 742 | 0 | 1.6293e-05 | 0.00024206 | 1.223e-06 | 1.7474e-07 | 742 | 0 | 2.1958e-08 | 3.2623e-07 | 1.6482e-09 | 2.3549e-10 | 742 |  | 1.187e-05 | 0.00018488 | 8.3322e-07 | 1.1515e-07
|  |  |  | 743 | 0.00019929 | 743 |  | 1.5263e-05 | 0.00022581 | 1.151e-06 | 1.6467e-07 | 743 | 6.7131e-10 | 2.5396e-05 | 0.00030076 | 1.1126e-06 | 1.6467e-07 | 743 | 0 | 1.5263e-05 | 0.00022581 | 1.151e-06 | 1.6467e-07 | 743 | 0 | 2.0543e-08 | 3.0392e-07 | 1.5491e-09 | 2.2162e-10 | 743 |  | 1.1105e-05 | 0.00017223 | 7.8311e-07 | 1.0837e-07
|  |  |  | 744 | 0.00018505 | 744 |  | 1.43e-05 | 0.00021067 | 1.084e-06 | 1.5521e-07 | 744 | 6.3774e-10 | 2.3791e-05 | 0.00028093 | 1.0467e-06 | 1.5524e-07 | 744 | 0 | 1.43e-05 | 0.00021067 | 1.084e-06 | 1.5521e-07 | 744 | 0 | 1.9221e-08 | 2.8316e-07 | 1.457e-09 | 2.0862e-10 | 744 |  | 1.0391e-05 | 0.00016047 | 7.3653e-07 | 1.0201e-07
|  |  |  | 745 | 0.0001719 | 745 |  | 1.3396e-05 | 0.00019653 | 1.022e-06 | 1.4637e-07 | 745 | 6.0594e-10 | 2.2292e-05 | 0.00026244 | 9.8488e-07 | 1.4637e-07 | 745 | 0 | 1.3396e-05 | 0.00019653 | 1.022e-06 | 1.4637e-07 | 745 | 0 | 1.7982e-08 | 2.638e-07 | 1.3718e-09 | 1.9647e-10 | 745 |  | 9.7206e-06 | 0.0001495 | 6.9347e-07 | 9.6069e-08
|  |  |  | 746 | 0.00015978 | 746 |  | 1.2545e-05 | 0.00018327 | 9.62e-07 | 1.3806e-07 | 746 | 5.758e-10 | 2.089e-05 | 0.00024521 | 9.2688e-07 | 1.3803e-07 | 746 | 0 | 1.2545e-05 | 0.00018327 | 9.62e-07 | 1.3806e-07 | 746 | 0 | 1.6816e-08 | 2.4567e-07 | 1.2895e-09 | 1.8507e-10 | 746 |  | 9.0905e-06 | 0.00013923 | 6.5189e-07 | 9.0494e-08
|  |  |  | 747 | 0.0001486 | 747 |  | 1.1744e-05 | 0.00017087 | 9.07e-07 | 1.3021e-07 | 747 | 5.4723e-10 | 1.958e-05 | 0.00022914 | 8.7243e-07 | 1.3019e-07 | 747 | 0 | 1.1744e-05 | 0.00017087 | 9.07e-07 | 1.3021e-07 | 747 | 0 | 1.5722e-08 | 2.2874e-07 | 1.2142e-09 | 1.7431e-10 | 747 |  | 8.4988e-06 | 0.00012963 | 6.1379e-07 | 8.5232e-08
|  |  |  | 748 | 0.0001383 | 748 |  | 1.0993e-05 | 0.00015929 | 8.55e-07 | 1.228e-07 | 748 | 5.2016e-10 | 1.8356e-05 | 0.00021417 | 8.2132e-07 | 1.2281e-07 | 748 | 0 | 1.0993e-05 | 0.00015929 | 8.55e-07 | 1.228e-07 | 748 | 0 | 1.4696e-08 | 2.1295e-07 | 1.143e-09 | 1.6418e-10 | 748 |  | 7.9445e-06 | 0.00012068 | 5.7783e-07 | 8.0279e-08
|  |  |  | 749 | 0.00012879 | 749 |  | 1.029e-05 | 0.00014851 | 8.06e-07 | 1.1585e-07 | 749 | 4.9449e-10 | 1.7211e-05 | 0.0002002 | 7.7332e-07 | 1.1587e-07 | 749 | 0 | 1.029e-05 | 0.00014851 | 8.06e-07 | 1.1585e-07 | 749 | 0 | 1.3738e-08 | 1.9827e-07 | 1.0761e-09 | 1.5467e-10 | 749 |  | 7.4266e-06 | 0.00011236 | 5.4399e-07 | 7.563e-08
|  |  |  | 750 | 0.00012 | 750 |  | 9.634e-06 | 0.00013848 | 7.6e-07 | 1.0933e-07 | 750 | 4.7015e-10 | 1.614e-05 | 0.00018718 | 7.2825e-07 | 1.0933e-07 | 750 | 0 | 9.634e-06 | 0.00013848 | 7.6e-07 | 1.0933e-07 | 750 | 0 | 1.2845e-08 | 1.8464e-07 | 1.0133e-09 | 1.4578e-10 | 750 |  | 6.9439e-06 | 0.00010464 | 5.1226e-07 | 7.1281e-08
|  |  |  | 751 | 0.00011186 | 751 |  | 9.0226e-06 | 0.00012918 | 7.16e-07 | 1.032e-07 | 751 | 4.4704e-10 | 1.5137e-05 | 0.00017502 | 6.8588e-07 | 1.0318e-07 | 751 | 0 | 9.0226e-06 | 0.00012918 | 7.16e-07 | 1.032e-07 | 751 | 0 | 1.2014e-08 | 1.7201e-07 | 9.534e-10 | 1.3742e-10 | 751 |  | 6.4946e-06 | 9.748e-05 | 4.8196e-07 | 6.7195e-08
|  |  |  | 752 | 0.00010432 | 752 |  | 8.453e-06 | 0.00012054 | 6.75e-07 | 9.74e-08 | 752 | 4.2513e-10 | 1.4199e-05 | 0.00016367 | 6.4606e-07 | 9.7383e-08 | 752 | 0 | 8.453e-06 | 0.00012054 | 6.75e-07 | 9.74e-08 | 752 | 0 | 1.1241e-08 | 1.603e-07 | 8.9761e-10 | 1.2952e-10 | 752 |  | 6.0765e-06 | 9.0841e-05 | 4.5375e-07 | 6.3333e-08
|  |  |  | 753 | 9.7336e-05 | 753 |  | 7.9221e-06 | 0.00011252 | 6.37e-07 | 9.1927e-08 | 753 | 4.0434e-10 | 1.3321e-05 | 0.00015309 | 6.0866e-07 | 9.1929e-08 | 753 | 0 | 7.9221e-06 | 0.00011252 | 6.37e-07 | 9.1927e-08 | 753 | 0 | 1.0521e-08 | 1.4943e-07 | 8.4595e-10 | 1.2208e-10 | 753 |  | 5.6872e-06 | 8.4682e-05 | 4.2764e-07 | 5.9695e-08
|  |  |  | 754 | 9.0846e-05 | 754 |  | 7.427e-06 | 0.00010506 | 6.01e-07 | 8.6781e-08 | 754 | 3.8462e-10 | 1.25e-05 | 0.00014321 | 5.7352e-07 | 8.6794e-08 | 754 | 0 | 7.427e-06 | 0.00010506 | 6.01e-07 | 8.6781e-08 | 754 | 0 | 9.8501e-09 | 1.3934e-07 | 7.9708e-10 | 1.1509e-10 | 754 |  | 5.3248e-06 | 7.8965e-05 | 4.0294e-07 | 5.6278e-08
|  |  |  | 755 | 8.48e-05 | 755 |  | 6.9652e-06 | 9.8123e-05 | 5.67e-07 | 8.1959e-08 | 755 | 3.6591e-10 | 1.1731e-05 | 0.00013399 | 5.4049e-07 | 8.1959e-08 | 755 | 0 | 6.9652e-06 | 9.8123e-05 | 5.67e-07 | 8.1959e-08 | 755 | 0 | 9.2255e-09 | 1.2996e-07 | 7.5099e-10 | 1.0855e-10 | 755 |  | 4.9871e-06 | 7.3652e-05 | 3.7964e-07 | 5.308e-08
|  |  |  | 756 | 7.9147e-05 | 756 |  | 6.5342e-06 | 9.1664e-05 | 5.35e-07 | 7.742e-08 | 756 | 3.4816e-10 | 1.1012e-05 | 0.00012539 | 5.0944e-07 | 7.7404e-08 | 756 | 0 | 6.5342e-06 | 9.1664e-05 | 5.35e-07 | 7.742e-08 | 756 | 0 | 8.6431e-09 | 1.2125e-07 | 7.0767e-10 | 1.0241e-10 | 756 |  | 4.6723e-06 | 6.8713e-05 | 3.5774e-07 | 5.0075e-08
|  |  |  | 757 | 7.3858e-05 | 757 |  | 6.1313e-06 | 8.5646e-05 | 5.05e-07 | 7.3124e-08 | 757 | 3.3132e-10 | 1.0338e-05 | 0.00011736 | 4.8026e-07 | 7.3114e-08 | 757 | 0 | 6.1313e-06 | 8.5646e-05 | 5.05e-07 | 7.3124e-08 | 757 | 0 | 8.0995e-09 | 1.1314e-07 | 6.6711e-10 | 9.6597e-11 | 757 |  | 4.3784e-06 | 6.4117e-05 | 3.3723e-07 | 4.7234e-08
|  |  |  | 758 | 6.8916e-05 | 758 |  | 5.7539e-06 | 8.003e-05 | 4.77e-07 | 6.9069e-08 | 758 | 3.1533e-10 | 9.7071e-06 | 0.00010986 | 4.5281e-07 | 6.9072e-08 | 758 | 0 | 5.7539e-06 | 8.003e-05 | 4.77e-07 | 6.9069e-08 | 758 | 0 | 7.5909e-09 | 1.0558e-07 | 6.2929e-10 | 9.112e-11 | 758 |  | 4.1035e-06 | 5.9834e-05 | 3.1812e-07 | 4.4556e-08
|  |  |  | 759 | 6.4303e-05 | 759 |  | 5.3998e-06 | 7.4786e-05 | 4.5e-07 | 6.5253e-08 | 759 | 3.0015e-10 | 9.1162e-06 | 0.00010285 | 4.2701e-07 | 6.5264e-08 | 759 | 0 | 5.3998e-06 | 7.4786e-05 | 4.5e-07 | 6.5253e-08 | 759 | 0 | 7.1144e-09 | 9.8532e-08 | 5.9289e-10 | 8.5973e-11 | 759 |  | 3.8459e-06 | 5.5839e-05 | 2.9971e-07 | 4.2038e-08
|  |  |  | 760 | 6e-05 | 760 |  | 5.0671e-06 | 6.9883e-05 | 4.25e-07 | 6.1675e-08 | 760 | 2.8574e-10 | 8.5627e-06 | 9.6309e-05 | 4.0273e-07 | 6.1675e-08 | 760 | 0 | 5.0671e-06 | 6.9883e-05 | 4.25e-07 | 6.1675e-08 | 760 | 0 | 6.6672e-09 | 9.1951e-08 | 5.5921e-10 | 8.1151e-11 | 760 |  | 3.6042e-06 | 5.211e-05 | 2.8269e-07 | 3.9681e-08
|  |  |  | 761 | 5.5982e-05 | 761 |  | 4.7541e-06 | 6.5297e-05 | 4.01e-07 | 5.8304e-08 | 761 | 2.7207e-10 | 8.0443e-06 | 9.02e-05 | 3.799e-07 | 5.8293e-08 | 761 | 0 | 4.7541e-06 | 6.5297e-05 | 4.01e-07 | 5.8304e-08 | 761 | 0 | 6.2472e-09 | 8.5804e-08 | 5.2694e-10 | 7.6616e-11 | 761 |  | 3.3771e-06 | 4.8626e-05 | 2.6638e-07 | 3.7463e-08
|  |  |  | 762 | 5.2226e-05 | 762 |  | 4.4602e-06 | 6.1013e-05 | 3.79e-07 | 5.5112e-08 | 762 | 2.5908e-10 | 7.5585e-06 | 8.4492e-05 | 3.5843e-07 | 5.5105e-08 | 762 | 0 | 4.4602e-06 | 6.1013e-05 | 3.79e-07 | 5.5112e-08 | 762 | 0 | 5.8533e-09 | 8.0069e-08 | 4.9738e-10 | 7.2326e-11 | 762 |  | 3.1641e-06 | 4.5376e-05 | 2.5143e-07 | 3.5366e-08
|  |  |  | 763 | 4.8718e-05 | 763 |  | 4.1847e-06 | 5.7018e-05 | 3.58e-07 | 5.2097e-08 | 763 | 2.4675e-10 | 7.1032e-06 | 7.9158e-05 | 3.3822e-07 | 5.21e-08 | 763 | 0 | 4.1847e-06 | 5.7018e-05 | 3.58e-07 | 5.2097e-08 | 763 | 0 | 5.4845e-09 | 7.4729e-08 | 4.692e-10 | 6.8279e-11 | 763 |  | 2.9648e-06 | 4.235e-05 | 2.3719e-07 | 3.3387e-08
|  |  |  | 764 | 4.5447e-05 | 764 |  | 3.9269e-06 | 5.33e-05 | 3.382e-07 | 4.9258e-08 | 764 | 2.3503e-10 | 6.6764e-06 | 7.4173e-05 | 3.1919e-07 | 4.9265e-08 | 764 | 0 | 3.9269e-06 | 5.33e-05 | 3.382e-07 | 4.9258e-08 | 764 | 0 | 5.1399e-09 | 6.9764e-08 | 4.4267e-10 | 6.4473e-11 | 764 |  | 2.7785e-06 | 3.9536e-05 | 2.2378e-07 | 3.1526e-08
|  |  |  | 765 | 4.24e-05 | 765 |  | 3.6862e-06 | 4.9843e-05 | 3.196e-07 | 4.6592e-08 | 765 | 2.239e-10 | 6.2763e-06 | 6.9513e-05 | 3.0129e-07 | 4.6592e-08 | 765 | 0 | 3.6862e-06 | 4.9843e-05 | 3.196e-07 | 4.6592e-08 | 765 | 0 | 4.8185e-09 | 6.5154e-08 | 4.1778e-10 | 6.0904e-11 | 765 |  | 2.6048e-06 | 3.6924e-05 | 2.1119e-07 | 2.9781e-08
|  |  |  | 766 | 3.9561e-05 | 766 |  | 3.4616e-06 | 4.6632e-05 | 3.021e-07 | 4.4078e-08 | 766 | 2.1332e-10 | 5.9011e-06 | 6.5156e-05 | 2.8443e-07 | 4.407e-08 | 766 | 0 | 3.4616e-06 | 4.6632e-05 | 3.021e-07 | 4.4078e-08 | 766 | 0 | 4.519e-09 | 6.0878e-08 | 3.9439e-10 | 5.7543e-11 | 766 |  | 2.4429e-06 | 3.45e-05 | 1.9937e-07 | 2.8137e-08
|  |  |  | 767 | 3.6915e-05 | 767 |  | 3.2515e-06 | 4.3642e-05 | 2.855e-07 | 4.1696e-08 | 767 | 2.0327e-10 | 5.5493e-06 | 6.1082e-05 | 2.6855e-07 | 4.1691e-08 | 767 | 0 | 3.2515e-06 | 4.3642e-05 | 2.855e-07 | 4.1696e-08 | 767 | 0 | 4.2393e-09 | 5.69e-08 | 3.7223e-10 | 5.4363e-11 | 767 |  | 2.2917e-06 | 3.2246e-05 | 1.8817e-07 | 2.6582e-08
|  |  |  | 768 | 3.4449e-05 | 768 |  | 3.0546e-06 | 4.085e-05 | 2.699e-07 | 3.9444e-08 | 768 | 1.9372e-10 | 5.2192e-06 | 5.7272e-05 | 2.536e-07 | 3.9446e-08 | 768 | 0 | 3.0546e-06 | 4.085e-05 | 2.699e-07 | 3.9444e-08 | 768 | 0 | 3.9774e-09 | 5.319e-08 | 3.5143e-10 | 5.136e-11 | 768 |  | 2.1501e-06 | 3.0144e-05 | 1.7765e-07 | 2.5114e-08
|  |  |  | 769 | 3.2148e-05 | 769 |  | 2.8695e-06 | 3.8235e-05 | 2.552e-07 | 3.7322e-08 | 769 | 1.8463e-10 | 4.9096e-06 | 5.3708e-05 | 2.3952e-07 | 3.7327e-08 | 769 | 0 | 2.8695e-06 | 3.8235e-05 | 2.552e-07 | 3.7322e-08 | 769 | 0 | 3.7315e-09 | 4.972e-08 | 3.3186e-10 | 4.8533e-11 | 769 |  | 2.0172e-06 | 2.8177e-05 | 1.6776e-07 | 2.3731e-08
|  |  |  | 770 | 3e-05 | 770 |  | 2.695e-06 | 3.5778e-05 | 2.413e-07 | 3.5327e-08 | 770 | 1.76e-10 | 4.619e-06 | 5.0375e-05 | 2.2626e-07 | 3.5327e-08 | 770 | 0 | 2.695e-06 | 3.5778e-05 | 2.413e-07 | 3.5327e-08 | 770 | 0 | 3.5001e-09 | 4.6465e-08 | 3.1338e-10 | 4.5879e-11 | 770 |  | 1.8921e-06 | 2.6332e-05 | 1.5842e-07 | 2.2434e-08
|  |  |  | 771 | 2.7991e-05 | 771 |  | 2.5304e-06 | 3.3468e-05 | 2.282e-07 | 3.3445e-08 | 771 | 1.6779e-10 | 4.3463e-06 | 4.7254e-05 | 2.1375e-07 | 3.3439e-08 | 771 | 0 | 2.5304e-06 | 3.3468e-05 | 2.282e-07 | 3.3445e-08 | 771 | 0 | 3.282e-09 | 4.3408e-08 | 2.9598e-10 | 4.3379e-11 | 771 |  | 1.7742e-06 | 2.46e-05 | 1.4962e-07 | 2.1211e-08
|  |  |  | 772 | 2.6114e-05 | 772 |  | 2.3755e-06 | 3.1301e-05 | 2.159e-07 | 3.166e-08 | 772 | 1.5998e-10 | 4.0903e-06 | 4.4334e-05 | 2.0197e-07 | 3.1656e-08 | 772 | 0 | 2.3755e-06 | 3.1301e-05 | 2.159e-07 | 3.166e-08 | 772 | 0 | 3.0771e-09 | 4.0545e-08 | 2.7966e-10 | 4.101e-11 | 772 |  | 1.6634e-06 | 2.2977e-05 | 1.4137e-07 | 2.0053e-08
|  |  |  | 773 | 2.436e-05 | 773 |  | 2.2303e-06 | 2.9276e-05 | 2.042e-07 | 2.9971e-08 | 773 | 1.5256e-10 | 3.85e-06 | 4.1601e-05 | 1.9087e-07 | 2.9972e-08 | 773 | 0 | 2.2303e-06 | 2.9276e-05 | 2.042e-07 | 2.9971e-08 | 773 | 0 | 2.8853e-09 | 3.7873e-08 | 2.6417e-10 | 3.8773e-11 | 773 |  | 1.5597e-06 | 2.1463e-05 | 1.3354e-07 | 1.8959e-08
|  |  |  | 774 | 2.2725e-05 | 774 |  | 2.0948e-06 | 2.7391e-05 | 1.932e-07 | 2.8378e-08 | 774 | 1.4549e-10 | 3.6244e-06 | 3.9043e-05 | 1.804e-07 | 2.8382e-08 | 774 | 0 | 2.0948e-06 | 2.7391e-05 | 1.932e-07 | 2.8378e-08 | 774 | 0 | 2.7064e-09 | 3.5389e-08 | 2.4961e-10 | 3.6664e-11 | 774 |  | 1.463e-06 | 2.0055e-05 | 1.2618e-07 | 1.7928e-08
|  |  |  | 775 | 2.12e-05 | 775 |  | 1.9686e-06 | 2.5641e-05 | 1.829e-07 | 2.688e-08 | 775 | 1.3878e-10 | 3.4125e-06 | 3.6648e-05 | 1.7053e-07 | 2.688e-08 | 775 | 0 | 1.9686e-06 | 2.5641e-05 | 1.829e-07 | 2.688e-08 | 775 | 0 | 2.5402e-09 | 3.3085e-08 | 2.36e-10 | 3.4684e-11 | 775 |  | 1.3732e-06 | 1.875e-05 | 1.193e-07 | 1.696e-08
|  |  |  | 776 | 1.9779e-05 | 776 |  | 1.8515e-06 | 2.4021e-05 | 1.731e-07 | 2.548e-08 | 776 | 1.3238e-10 | 3.2135e-06 | 3.4405e-05 | 1.6122e-07 | 2.5462e-08 | 776 | 0 | 1.8515e-06 | 2.4021e-05 | 1.731e-07 | 2.548e-08 | 776 | 0 | 2.386e-09 | 3.0954e-08 | 2.2307e-10 | 3.2835e-11 | 776 |  | 1.2898e-06 | 1.7542e-05 | 1.1276e-07 | 1.6055e-08
|  |  |  | 777 | 1.8453e-05 | 777 |  | 1.7425e-06 | 2.2516e-05 | 1.638e-07 | 2.4166e-08 | 777 | 1.263e-10 | 3.0266e-06 | 3.2305e-05 | 1.5245e-07 | 2.4121e-08 | 777 | 0 | 1.7425e-06 | 2.2516e-05 | 1.638e-07 | 2.4166e-08 | 777 | 0 | 2.2426e-09 | 2.8978e-08 | 2.1081e-10 | 3.1102e-11 | 777 |  | 1.2123e-06 | 1.6422e-05 | 1.0657e-07 | 1.5208e-08
|  |  |  | 778 | 1.7217e-05 | 778 |  | 1.6406e-06 | 2.1114e-05 | 1.551e-07 | 2.2917e-08 | 778 | 1.2051e-10 | 2.851e-06 | 3.0338e-05 | 1.4417e-07 | 2.2854e-08 | 778 | 0 | 1.6406e-06 | 2.1114e-05 | 1.551e-07 | 2.2917e-08 | 778 | 0 | 2.1087e-09 | 2.7139e-08 | 1.9936e-10 | 2.9456e-11 | 778 |  | 1.1399e-06 | 1.538e-05 | 1.0078e-07 | 1.4403e-08
|  |  |  | 779 | 1.6065e-05 | 779 |  | 1.5451e-06 | 1.9805e-05 | 1.468e-07 | 2.1711e-08 | 779 | 1.15e-10 | 2.686e-06 | 2.8495e-05 | 1.3637e-07 | 2.1657e-08 | 779 | 0 | 1.5451e-06 | 1.9805e-05 | 1.468e-07 | 2.1711e-08 | 779 | 0 | 1.9834e-09 | 2.5423e-08 | 1.8845e-10 | 2.787e-11 | 779 |  | 1.0722e-06 | 1.4408e-05 | 9.5263e-08 | 1.3628e-08
|  |  |  | 780 | 1.499e-05 | 780 |  | 1.4552e-06 | 1.8577e-05 | 1.39e-07 | 2.0526e-08 | 780 | 1.0976e-10 | 2.531e-06 | 2.6768e-05 | 1.29e-07 | 2.0526e-08 | 780 | 0 | 1.4552e-06 | 1.8577e-05 | 1.39e-07 | 2.0526e-08 | 780 | 0 | 1.8656e-09 | 2.3816e-08 | 1.7821e-10 | 2.6315e-11 | 780 |  | 1.0085e-06 | 1.3497e-05 | 9.0086e-08 | 1.2867e-08

## Calculations (hidden)
| CIE S 026 α-opic Toolbox - v1.049a - 2020/11 |  | See BA1:BA3 | [46 empty] | G:BD column width 0.1
6:421 row height 0.1
| Calculations | Deliberately not accessible. Please note the toolbox | [6 empty] | TEST | input |  | radiometric | photometric | photon system | [17 empty] | REF | input |  | radiometric | photometric | photon system | [12 empty] | & formulae in white text
|  | is not part of the official International Standard. | [6 empty] | Sacling factor | 0.001 | adj fact | 0.1 | 1e-06 | 1e-07 | [17 empty] | Sacling factor | 0.001 | adj fact | 0.1 | 1e-06 | 1e-07
[9 empty] | Input value | 0 | values | 329.7659 | 0.97301 | 14.9761 | [17 empty] | Input value | 0 | values | 475.0501 | 0.97301 | 15.1316
See BA1:BA3, and A422
[9 empty] | weighted radiometric | 45.9766 | 124.3855 | 158.5286 | 100.941 | 82.6827 | [17 empty] | weighted radiometric | 79.5231 | 141.6534 | 158.4943 | 141.0576 | 129.0419
[9 empty] | ELR | 0.47252 | 1.2784 | 1.6293 | 1.0374 | 0.84976 | [17 empty] | ELR | 0.81729 | 1.4558 | 1.6289 | 1.4497 | 1.3262
[9 empty] | DER | 0.57815 | 0.8781 | 1.0002 | 0.7156 | 0.64074 | [17 empty] | DER | 1 | 1 | 1 | 1 | 1
[9 empty] | EDI | 0.56255 | 0.8544 | 0.97322 | 0.69629 | 0.62345 | [17 empty] | EDI | 0.97301 | 0.97301 | 0.97301 | 0.97301 | 0.97301
[9 empty] | weighted photon system | 14.0153 | 14.5297 | 14.6555 | 14.4098 | 14.3087 | [17 empty] | weighted photon system | 14.2533 | 14.5861 | 14.6554 | 14.5552 | 14.5021
[5 empty] | Resolution, nm | 1 | Unnormalised | Input value | lookup column | 27 | 28 | 29 | 30 | 31 | lookup column | 41 | 42 | 43 | 44 | 45 | Charts | [6 empty] | Resolution, nm | 1 | Unnormalised | Input value | lookup column | 27 | 28 | 29 | 30 | 31 | lookup column | 41 | 42 | 43 | 44 | 45 | Charts
[5 empty] | Scaling Factor | 1 | 3297.6586 | 0 | [12 empty] | huashubei, Test source: illuminance = 1.0 klx | [6 empty] | Scaling Factor | 0.13482 | 35236.912 | 0 | [12 empty] | α-opic weighted spectra for huashubei, Test
[5 empty] | Photometric | FALSE | 973009.8681 | 0 | [12 empty] | D65, Reference source: illuminance = 1.0 klx | [6 empty] | Photometric | N/A | 7217314.6627 | 0 | [12 empty] | α-opic weighted spectra for D65, Reference
[5 empty] | Photon system | FALSE | 9.464e+21 | 0 | [19 empty] | Photon system | FALSE | 1.0043e+23 | 0 | [12 empty] | α-opic action spectra
[5 empty] | Radiometric | TRUE | 3297.6586 | 0 | mW.m-2.nm-1 | [5 empty] | ms-1.m-2.nm-1 | [5 empty] | mW.m-2.nm-1 | [6 empty] | Radiometric | TRUE | 35236.912 | 0 | mW.m-2.nm-1 | [5 empty] | ms-1.m-2.nm-1 | [5 empty] | mW.m-2.nm-1
|  |  |  | nm | User | conversion | numerical weight | V | Radiometric | sc | mc | lc | rh | mel | Photon system | sc | mc | lc | rh | mel | Radiometric | sc | mc | lc | rh | mel | nm | D65 | conversion | numerical weight | V | Radiometric | sc | mc | lc | rh | mel | Photon system | sc | mc | lc | rh | mel | Radiometric | sc | mc | lc | rh | mel
|  |  |  | 380 | 0.021609 | 1.9135e+18 | 1 | 3.9e-05 | 0.021609 | 0 | 0 | 0 | 0.000589 | 0.00091816 | 41347919463320200 |  |  |  | 0.00078355 | 0.0011815 | 0.021609 | 0 | 0 | 0 | 1.2727e-05 | 1.984e-05 | 380 | 49.9755 | 1.9135e+18 | 1 | 3.9e-05 | 6.7375 | 0 | 0 | 0 | 0.000589 | 0.00091816 | 1.2892e+19 |  |  |  | 0.00078355 | 0.0011815 | 6.7375 | 0 | 0 | 0 | 0.0039684 | 0.0061861
|  |  |  | 381 | 0.018694 | 1.9185e+18 | 1 | 4.2826e-05 | 0.018694 | 0 | 0 | 0 | 0.000665 | 0.0010456 | 35865609131178900 |  |  |  | 0.00088233 | 0.0013419 | 0.018694 | 0 | 0 | 0 | 1.2432e-05 | 1.9546e-05 | 381 | 50.4428 | 1.9185e+18 | 1 | 4.2826e-05 | 6.8005 | 0 | 0 | 0 | 0.000665 | 0.0010456 | 1.3047e+19 |  |  |  | 0.00088233 | 0.0013419 | 6.8005 | 0 | 0 | 0 | 0.0045223 | 0.0071104
|  |  |  | 382 | 0.017377 | 1.9236e+18 | 1 | 4.6915e-05 | 0.017377 | 0 | 0 | 0 | 0.000752 | 0.0011786 | 33426672940383000 |  |  |  | 0.00099515 | 0.0015086 | 0.017377 | 0 | 0 | 0 | 1.3068e-05 | 2.0481e-05 | 382 | 50.91 | 1.9236e+18 | 1 | 4.6915e-05 | 6.8635 | 0 | 0 | 0 | 0.000752 | 0.0011786 | 1.3202e+19 |  |  |  | 0.00099515 | 0.0015086 | 6.8635 | 0 | 0 | 0 | 0.0051613 | 0.0080892
|  |  |  | 383 | 0.030297 | 1.9286e+18 | 1 | 5.159e-05 | 0.030297 | 0 | 0 | 0 | 0.000854 | 0.0013228 | 58431439066355696 |  |  |  | 0.0011272 | 0.0016888 | 0.030297 | 0 | 0 | 0 | 2.5874e-05 | 4.0077e-05 | 383 | 51.3773 | 1.9286e+18 | 1 | 5.159e-05 | 6.9265 | 0 | 0 | 0 | 0.000854 | 0.0013228 | 1.3358e+19 |  |  |  | 0.0011272 | 0.0016888 | 6.9265 | 0 | 0 | 0 | 0.0059152 | 0.0091623
|  |  |  | 384 | 0.029682 | 1.9336e+18 | 1 | 5.7176e-05 | 0.029682 | 0 | 0 | 0 | 0.000972 | 0.0014838 | 57394451539600096 |  |  |  | 0.0012796 | 0.0018894 | 0.029682 | 0 | 0 | 0 | 2.8851e-05 | 4.4043e-05 | 384 | 51.8446 | 1.9336e+18 | 1 | 5.7176e-05 | 6.9895 | 0 | 0 | 0 | 0.000972 | 0.0014838 | 1.3515e+19 |  |  |  | 0.0012796 | 0.0018894 | 6.9895 | 0 | 0 | 0 | 0.0067938 | 0.010371
|  |  |  | 385 | 0.036093 | 1.9387e+18 | 1 | 6.4e-05 | 0.036093 | 0 | 0 | 0 | 0.001108 | 0.0016672 | 69973402168695600 |  |  |  | 0.0014548 | 0.0021175 | 0.036093 | 0 | 0 | 0 | 3.9991e-05 | 6.0176e-05 | 385 | 52.3118 | 1.9387e+18 | 1 | 6.4e-05 | 7.0525 | 0 | 0 | 0 | 0.001108 | 0.0016672 | 1.3672e+19 |  |  |  | 0.0014548 | 0.0021175 | 7.0525 | 0 | 0 | 0 | 0.0078141 | 0.011758
|  |  |  | 386 | 0.019471 | 1.9437e+18 | 1 | 7.2344e-05 | 0.019471 | 0 | 0 | 0 | 0.001268 | 0.001881 | 37846857919404704 |  |  |  | 0.0016606 | 0.0023828 | 0.019471 | 0 | 0 | 0 | 2.469e-05 | 3.6626e-05 | 386 | 52.7791 | 1.9437e+18 | 1 | 7.2344e-05 | 7.1155 | 0 | 0 | 0 | 0.001268 | 0.001881 | 1.383e+19 |  |  |  | 0.0016606 | 0.0023828 | 7.1155 | 0 | 0 | 0 | 0.0090224 | 0.013384
|  |  |  | 387 | 0.019676 | 1.9487e+18 | 1 | 8.2212e-05 | 0.019676 | 0 | 0 | 0 | 0.001453 | 0.0021299 | 38344521237605296 |  |  |  | 0.001898 | 0.0026911 | 0.019676 | 0 | 0 | 0 | 2.859e-05 | 4.1909e-05 | 387 | 53.2464 | 1.9487e+18 | 1 | 8.2212e-05 | 7.1785 | 0 | 0 | 0 | 0.001453 | 0.0021299 | 1.3989e+19 |  |  |  | 0.001898 | 0.0026911 | 7.1785 | 0 | 0 | 0 | 0.01043 | 0.015289
|  |  |  | 388 | 0.030977 | 1.9538e+18 | 1 | 9.3508e-05 | 0.030977 | 0 | 0 | 0 | 0.001668 | 0.0024146 | 60522775612361000 |  |  |  | 0.0021732 | 0.0030429 | 0.030977 | 0 | 0 | 0 | 5.167e-05 | 7.4797e-05 | 388 | 53.7137 | 1.9538e+18 | 1 | 9.3508e-05 | 7.2415 | 0 | 0 | 0 | 0.001668 | 0.0024146 | 1.4148e+19 |  |  |  | 0.0021732 | 0.0030429 | 7.2415 | 0 | 0 | 0 | 0.012079 | 0.017485
|  |  |  | 389 | 0.022569 | 1.9588e+18 | 1 | 0.00010614 | 0.022569 | 0 | 0 | 0 | 0.001918 | 0.0027358 | 44208701472267104 |  |  |  | 0.0024925 | 0.0034389 | 0.022569 | 0 | 0 | 0 | 4.3287e-05 | 6.1745e-05 | 389 | 54.1809 | 1.9588e+18 | 1 | 0.00010614 | 7.3045 | 0 | 0 | 0 | 0.001918 | 0.0027358 | 1.4308e+19 |  |  |  | 0.0024925 | 0.0034389 | 7.3045 | 0 | 0 | 0 | 0.01401 | 0.019984
|  |  |  | 390 | 0.032208 | 1.9639e+18 | 1 | 0.00012 | 0.032208 | 0.0061427 | 0.00035823 | 0.00040762 | 0.002209 | 0.0030944 | 63251022182682400 | 0.0070472 | 0.00049654 | 0.00059231 | 0.0028633 | 0.0038797 | 0.032208 | 0.00019784 | 1.1538e-05 | 1.3128e-05 | 7.1147e-05 | 9.9664e-05 | 390 | 54.6482 | 1.9639e+18 | 1 | 0.00012 | 7.3675 | 0.0061427 | 0.00035823 | 0.00040762 | 0.002209 | 0.0030944 | 1.4469e+19 | 0.0070472 | 0.00049654 | 0.00059231 | 0.0028633 | 0.0038797 | 7.3675 | 0.045256 | 0.0026392 | 0.0030031 | 0.016275 | 0.022798
|  |  |  | 391 | 0.026131 | 1.9689e+18 | 1 | 0.00013498 | 0.026131 | 0.0074428 | 0.00043866 | 0.00049707 | 0.002547 | 0.0035071 | 51448880114735104 | 0.008517 | 0.00060647 | 0.00072045 | 0.003293 | 0.0043858 | 0.026131 | 0.00019449 | 1.1463e-05 | 1.2989e-05 | 6.6555e-05 | 9.1643e-05 | 391 | 57.4589 | 1.9689e+18 | 1 | 0.00013498 | 7.7464 | 0.0074428 | 0.00043866 | 0.00049707 | 0.002547 | 0.0035071 | 1.5252e+19 | 0.008517 | 0.00060647 | 0.00072045 | 0.003293 | 0.0043858 | 7.7464 | 0.057655 | 0.003398 | 0.0038505 | 0.01973 | 0.027167
|  |  |  | 392 | 0.01795 | 1.9739e+18 | 1 | 0.00015149 | 0.01795 | 0.0090166 | 0.00053623 | 0.00060471 | 0.002939 | 0.0039908 | 35430991182679600 | 0.010292 | 0.00073947 | 0.00087423 | 0.0037901 | 0.004978 | 0.01795 | 0.00016184 | 9.6251e-06 | 1.0854e-05 | 5.2754e-05 | 7.1633e-05 | 392 | 60.2695 | 1.9739e+18 | 1 | 0.00015149 | 8.1253 | 0.0090166 | 0.00053623 | 0.00060471 | 0.002939 | 0.0039908 | 1.6039e+19 | 0.010292 | 0.00073947 | 0.00087423 | 0.0037901 | 0.004978 | 8.1253 | 0.073263 | 0.004357 | 0.0049135 | 0.02388 | 0.032426
|  |  |  | 393 | 0.015575 | 1.979e+18 | 1 | 0.00017021 | 0.015575 | 0.010917 | 0.00065406 | 0.00073364 | 0.003394 | 0.0045468 | 30822205644463300 | 0.012429 | 0.00089967 | 0.0010579 | 0.0043657 | 0.0056572 | 0.015575 | 0.00017003 | 1.0187e-05 | 1.1426e-05 | 5.2861e-05 | 7.0816e-05 | 393 | 63.0802 | 1.979e+18 | 1 | 0.00017021 | 8.5042 | 0.010917 | 0.00065406 | 0.00073364 | 0.003394 | 0.0045468 | 1.683e+19 | 0.012429 | 0.00089967 | 0.0010579 | 0.0043657 | 0.0056572 | 8.5042 | 0.092841 | 0.0055623 | 0.006239 | 0.028863 | 0.038667
|  |  |  | 394 | 0.021857 | 1.984e+18 | 1 | 0.00019182 | 0.021857 | 0.013205 | 0.00079565 | 0.00088725 | 0.003921 | 0.0051763 | 43363598340537200 | 0.014996 | 0.0010917 | 0.0012762 | 0.0050308 | 0.006424 | 0.021857 | 0.00028862 | 1.739e-05 | 1.9392e-05 | 8.57e-05 | 0.00011314 | 394 | 65.8909 | 1.984e+18 | 1 | 0.00019182 | 8.8832 | 0.013205 | 0.00079565 | 0.00088725 | 0.003921 | 0.0051763 | 1.7624e+19 | 0.014996 | 0.0010917 | 0.0012762 | 0.0050308 | 0.006424 | 8.8832 | 0.1173 | 0.0070679 | 0.0078815 | 0.034831 | 0.045981
|  |  |  | 395 | 0.024339 | 1.989e+18 | 1 | 0.000217 | 0.024339 | 0.015952 | 0.00096483 | 0.0010692 | 0.00453 | 0.0058804 | 48411318697392400 | 0.018069 | 0.0013204 | 0.001534 | 0.0057974 | 0.0072793 | 0.024339 | 0.00038825 | 2.3483e-05 | 2.6024e-05 | 0.00011026 | 0.00014312 | 395 | 68.7015 | 1.989e+18 | 1 | 0.000217 | 9.2621 | 0.015952 | 0.00096483 | 0.0010692 | 0.00453 | 0.0058804 | 1.8423e+19 | 0.018069 | 0.0013204 | 0.001534 | 0.0057974 | 0.0072793 | 9.2621 | 0.14774 | 0.0089363 | 0.0099031 | 0.041957 | 0.054464
|  |  |  | 396 | 0.033406 | 1.9941e+18 | 1 | 0.00024691 | 0.033406 | 0.019235 | 0.0011657 | 0.0012834 | 0.00524 | 0.0066933 | 66612965368166600 | 0.021733 | 0.0015913 | 0.0018367 | 0.0066892 | 0.0082648 | 0.033406 | 0.00064255 | 3.8942e-05 | 4.2873e-05 | 0.00017505 | 0.00022359 | 396 | 71.5122 | 1.9941e+18 | 1 | 0.00024691 | 9.641 | 0.019235 | 0.0011657 | 0.0012834 | 0.00524 | 0.0066933 | 1.9225e+19 | 0.021733 | 0.0015913 | 0.0018367 | 0.0066892 | 0.0082648 | 9.641 | 0.18544 | 0.011239 | 0.012373 | 0.050519 | 0.06453
|  |  |  | 397 | 0.03796 | 1.9991e+18 | 1 | 0.00028124 | 0.03796 | 0.023144 | 0.0014026 | 0.0015338 | 0.00605 | 0.007651 | 75886621640062496 | 0.026084 | 0.0019099 | 0.0021895 | 0.0077037 | 0.0094236 | 0.03796 | 0.00087854 | 5.3244e-05 | 5.8224e-05 | 0.00022966 | 0.00029044 | 397 | 74.3229 | 1.9991e+18 | 1 | 0.00028124 | 10.0199 | 0.023144 | 0.0014026 | 0.0015338 | 0.00605 | 0.007651 | 2.0031e+19 | 0.026084 | 0.0019099 | 0.0021895 | 0.0077037 | 0.0094236 | 10.0199 | 0.2319 | 0.014054 | 0.015369 | 0.060621 | 0.076663
|  |  |  | 398 | 0.040346 | 2.0041e+18 | 1 | 0.00031852 | 0.040346 | 0.027775 | 0.0016799 | 0.0018244 | 0.00698 | 0.0087569 | 80858165562148496 | 0.031225 | 0.0022817 | 0.0025978 | 0.0088656 | 0.010759 | 0.040346 | 0.0011206 | 6.7777e-05 | 7.3608e-05 | 0.00028161 | 0.0003533 | 398 | 77.1336 | 2.0041e+18 | 1 | 0.00031852 | 10.3988 | 0.027775 | 0.0016799 | 0.0018244 | 0.00698 | 0.0087569 | 2.0841e+19 | 0.031225 | 0.0022817 | 0.0025978 | 0.0088656 | 0.010759 | 10.3988 | 0.28883 | 0.017469 | 0.018972 | 0.072584 | 0.091062
|  |  |  | 399 | 0.053999 | 2.0092e+18 | 1 | 0.00035727 | 0.053999 | 0.033234 | 0.0020018 | 0.002159 | 0.00806 | 0.010015 | 1.0849e+17 | 0.037268 | 0.0027121 | 0.0030664 | 0.010212 | 0.012273 | 0.053999 | 0.0017946 | 0.0001081 | 0.00011658 | 0.00043523 | 0.00054078 | 399 | 79.9442 | 2.0092e+18 | 1 | 0.00035727 | 10.7778 | 0.033234 | 0.0020018 | 0.002159 | 0.00806 | 0.010015 | 2.1654e+19 | 0.037268 | 0.0027121 | 0.0030664 | 0.010212 | 0.012273 | 10.7778 | 0.35819 | 0.021575 | 0.023269 | 0.086869 | 0.10793
|  |  |  | 400 | 0.062936 | 2.0142e+18 | 1 | 0.000396 | 0.062936 | 0.039631 | 0.0023721 | 0.0025407 | 0.00929 | 0.011428 | 1.2677e+17 | 0.04433 | 0.0032057 | 0.0035997 | 0.011741 | 0.01397 | 0.062936 | 0.0024942 | 0.00014929 | 0.0001599 | 0.00058468 | 0.00071921 | 400 | 82.7549 | 2.0142e+18 | 1 | 0.000396 | 11.1567 | 0.039631 | 0.0023721 | 0.0025407 | 0.00929 | 0.011428 | 2.2472e+19 | 0.04433 | 0.0032057 | 0.0035997 | 0.011741 | 0.01397 | 11.1567 | 0.44215 | 0.026465 | 0.028346 | 0.10365 | 0.1275
|  |  |  | 401 | 0.08373 | 2.0192e+18 | 1 | 0.00043371 | 0.08373 | 0.04708 | 0.0027943 | 0.0029728 | 0.0107 | 0.013077 | 1.6907e+17 | 0.052531 | 0.003767 | 0.0042013 | 0.013489 | 0.015946 | 0.08373 | 0.003942 | 0.00023397 | 0.00024891 | 0.00089591 | 0.0010949 | 401 | 83.628 | 2.0192e+18 | 1 | 0.00043371 | 11.2744 | 0.04708 | 0.0027943 | 0.0029728 | 0.0107 | 0.013077 | 2.2766e+19 | 0.052531 | 0.003767 | 0.0042013 | 0.013489 | 0.015946 | 11.2744 | 0.5308 | 0.031504 | 0.033517 | 0.12064 | 0.14743
|  |  |  | 402 | 0.11305 | 2.0243e+18 | 1 | 0.00047302 | 0.11305 | 0.055701 | 0.0032737 | 0.0034599 | 0.01231 | 0.01504 | 2.2885e+17 | 0.061996 | 0.0044023 | 0.0048776 | 0.01548 | 0.018294 | 0.11305 | 0.0062971 | 0.0003701 | 0.00039115 | 0.0013917 | 0.0017003 | 402 | 84.5011 | 2.0243e+18 | 1 | 0.00047302 | 11.3921 | 0.055701 | 0.0032737 | 0.0034599 | 0.01231 | 0.01504 | 2.3061e+19 | 0.061996 | 0.0044023 | 0.0048776 | 0.01548 | 0.018294 | 11.3921 | 0.63455 | 0.037295 | 0.039416 | 0.14024 | 0.17133
|  |  |  | 403 | 0.13986 | 2.0293e+18 | 1 | 0.00051788 | 0.13986 | 0.065614 | 0.0038166 | 0.0040079 | 0.01413 | 0.017317 | 2.8382e+17 | 0.072848 | 0.0051195 | 0.0056361 | 0.017724 | 0.021011 | 0.13986 | 0.0091767 | 0.00053379 | 0.00056055 | 0.0019762 | 0.0024219 | 403 | 85.3742 | 2.0293e+18 | 1 | 0.00051788 | 11.5098 | 0.065614 | 0.0038166 | 0.0040079 | 0.01413 | 0.017317 | 2.3357e+19 | 0.072848 | 0.0051195 | 0.0056361 | 0.017724 | 0.021011 | 11.5098 | 0.7552 | 0.043928 | 0.046131 | 0.16263 | 0.19931
|  |  |  | 404 | 0.19711 | 2.0344e+18 | 1 | 0.00057222 | 0.19711 | 0.076932 | 0.0044302 | 0.0046237 | 0.01619 | 0.019907 | 4.0099e+17 | 0.085203 | 0.0059279 | 0.0064859 | 0.020258 | 0.024094 | 0.19711 | 0.015164 | 0.00087323 | 0.00091137 | 0.0031912 | 0.0039239 | 404 | 86.2473 | 2.0344e+18 | 1 | 0.00057222 | 11.6275 | 0.076932 | 0.0044302 | 0.0046237 | 0.01619 | 0.019907 | 2.3654e+19 | 0.085203 | 0.0059279 | 0.0064859 | 0.020258 | 0.024094 | 11.6275 | 0.89453 | 0.051512 | 0.053762 | 0.18825 | 0.23147
|  |  |  | 405 | 0.24966 | 2.0394e+18 | 1 | 0.00064 | 0.24966 | 0.089761 | 0.0051232 | 0.0053155 | 0.01852 | 0.022811 | 5.0915e+17 | 0.099165 | 0.0068382 | 0.0074379 | 0.023116 | 0.027541 | 0.24966 | 0.02241 | 0.001279 | 0.0013271 | 0.0046237 | 0.005695 | 405 | 87.1204 | 2.0394e+18 | 1 | 0.00064 | 11.7452 | 0.089761 | 0.0051232 | 0.0053155 | 0.01852 | 0.022811 | 2.3953e+19 | 0.099165 | 0.0068382 | 0.0074379 | 0.023116 | 0.027541 | 11.7452 | 1.0543 | 0.060173 | 0.062431 | 0.21752 | 0.26792
|  |  |  | 406 | 0.32772 | 2.0444e+18 | 1 | 0.00072456 | 0.32772 | 0.10419 | 0.0059046 | 0.0060914 | 0.02113 | 0.026319 | 6.6999e+17 | 0.11482 | 0.0078618 | 0.0085026 | 0.026309 | 0.031698 | 0.32772 | 0.034144 | 0.001935 | 0.0019962 | 0.0069246 | 0.0086253 | 406 | 87.9936 | 2.0444e+18 | 1 | 0.00072456 | 11.8629 | 0.10419 | 0.0059046 | 0.0060914 | 0.02113 | 0.026319 | 2.4253e+19 | 0.11482 | 0.0078618 | 0.0085026 | 0.026309 | 0.031698 | 11.8629 | 1.236 | 0.070046 | 0.072262 | 0.25066 | 0.31223
|  |  |  | 407 | 0.42933 | 2.0495e+18 | 1 | 0.0008255 | 0.42933 | 0.12027 | 0.0067801 | 0.0069529 | 0.02405 | 0.030596 | 8.799e+17 | 0.13222 | 0.0090053 | 0.0096813 | 0.029871 | 0.036759 | 0.42933 | 0.051637 | 0.0029109 | 0.0029851 | 0.010325 | 0.013136 | 407 | 88.8667 | 2.0495e+18 | 1 | 0.0008255 | 11.9807 | 0.12027 | 0.0067801 | 0.0069529 | 0.02405 | 0.030596 | 2.4554e+19 | 0.13222 | 0.0090053 | 0.0096813 | 0.029871 | 0.036759 | 11.9807 | 1.4409 | 0.081229 | 0.0833 | 0.28813 | 0.36656
|  |  |  | 408 | 0.54065 | 2.0545e+18 | 1 | 0.00094116 | 0.54065 | 0.13804 | 0.0077526 | 0.0078963 | 0.0273 | 0.035454 | 1.1108e+18 | 0.15139 | 0.010272 | 0.010968 | 0.033825 | 0.04249 | 0.54065 | 0.074633 | 0.0041914 | 0.0042691 | 0.01476 | 0.019168 | 408 | 89.7398 | 2.0545e+18 | 1 | 0.00094116 | 12.0984 | 0.13804 | 0.0077526 | 0.0078963 | 0.0273 | 0.035454 | 2.4856e+19 | 0.15139 | 0.010272 | 0.010968 | 0.033825 | 0.04249 | 12.0984 | 1.6701 | 0.093794 | 0.095533 | 0.33029 | 0.42893
|  |  |  | 409 | 0.7034 | 2.0595e+18 | 1 | 0.0010699 | 0.7034 | 0.15749 | 0.0088229 | 0.008913 | 0.03089 | 0.040703 | 1.4487e+18 | 0.17228 | 0.011661 | 0.01235 | 0.038179 | 0.048662 | 0.7034 | 0.11078 | 0.006206 | 0.0062694 | 0.021728 | 0.02863 | 409 | 90.6129 | 2.0595e+18 | 1 | 0.0010699 | 12.2161 | 0.15749 | 0.0088229 | 0.008913 | 0.03089 | 0.040703 | 2.5159e+19 | 0.17228 | 0.011661 | 0.01235 | 0.038179 | 0.048662 | 12.2161 | 1.9238 | 0.10778 | 0.10888 | 0.37735 | 0.49723
|  |  |  | 410 | 0.88306 | 2.0646e+18 | 1 | 0.00121 | 0.88306 | 0.17853 | 0.0099884 | 0.0099884 | 0.03484 | 0.046155 | 1.8231e+18 | 0.19483 | 0.01317 | 0.013806 | 0.042957 | 0.055045 | 0.88306 | 0.15765 | 0.0088203 | 0.0088203 | 0.030766 | 0.040757 | 410 | 91.486 | 2.0646e+18 | 1 | 0.00121 | 12.3338 | 0.17853 | 0.0099884 | 0.0099884 | 0.03484 | 0.046155 | 2.5464e+19 | 0.19483 | 0.01317 | 0.013806 | 0.042957 | 0.055045 | 12.3338 | 2.2019 | 0.12319 | 0.12319 | 0.42971 | 0.56927
|  |  |  | 411 | 1.0781 | 2.0696e+18 | 1 | 0.0013621 | 1.0781 | 0.20108 | 0.011245 | 0.011105 | 0.03916 | 0.051782 | 2.2312e+18 | 0.2189 | 0.014791 | 0.015313 | 0.048166 | 0.061606 | 1.0781 | 0.21678 | 0.012123 | 0.011973 | 0.042218 | 0.055826 | 411 | 91.6806 | 2.0696e+18 | 1 | 0.0013621 | 12.36 | 0.20108 | 0.011245 | 0.011105 | 0.03916 | 0.051782 | 2.558e+19 | 0.2189 | 0.014791 | 0.015313 | 0.048166 | 0.061606 | 12.36 | 2.4853 | 0.13899 | 0.13726 | 0.48402 | 0.64003
|  |  |  | 412 | 1.3484 | 2.0746e+18 | 1 | 0.0015308 | 1.3484 | 0.22509 | 0.012595 | 0.012261 | 0.0439 | 0.05778 | 2.7974e+18 | 0.24445 | 0.016526 | 0.016865 | 0.053865 | 0.068576 | 1.3484 | 0.3035 | 0.016982 | 0.016532 | 0.059193 | 0.077909 | 412 | 91.8752 | 2.0746e+18 | 1 | 0.0015308 | 12.3863 | 0.22509 | 0.012595 | 0.012261 | 0.0439 | 0.05778 | 2.5697e+19 | 0.24445 | 0.016526 | 0.016865 | 0.053865 | 0.068576 | 12.3863 | 2.788 | 0.156 | 0.15186 | 0.54376 | 0.71568
|  |  |  | 413 | 1.6118 | 2.0797e+18 | 1 | 0.0017204 | 1.6118 | 0.25057 | 0.014042 | 0.013458 | 0.049 | 0.064297 | 3.3521e+18 | 0.27145 | 0.01838 | 0.018467 | 0.059977 | 0.076125 | 1.6118 | 0.40387 | 0.022634 | 0.021692 | 0.07898 | 0.10364 | 413 | 92.0697 | 2.0797e+18 | 1 | 0.0017204 | 12.4125 | 0.25057 | 0.014042 | 0.013458 | 0.049 | 0.064297 | 2.5814e+19 | 0.27145 | 0.01838 | 0.018467 | 0.059977 | 0.076125 | 12.4125 | 3.1101 | 0.1743 | 0.16704 | 0.60821 | 0.79809
|  |  |  | 414 | 1.9538 | 2.0847e+18 | 1 | 0.0019353 | 1.9538 | 0.27751 | 0.015594 | 0.014704 | 0.0545 | 0.07148 | 4.0731e+18 | 0.29992 | 0.020362 | 0.020128 | 0.066547 | 0.084425 | 1.9538 | 0.54219 | 0.030468 | 0.028729 | 0.10648 | 0.13966 | 414 | 92.2643 | 2.0847e+18 | 1 | 0.0019353 | 12.4387 | 0.27751 | 0.015594 | 0.014704 | 0.0545 | 0.07148 | 2.5931e+19 | 0.29992 | 0.020362 | 0.020128 | 0.066547 | 0.084425 | 12.4387 | 3.4518 | 0.19397 | 0.1829 | 0.67791 | 0.88912
|  |  |  | 415 | 2.3077 | 2.0897e+18 | 1 | 0.00218 | 2.3077 | 0.30594 | 0.01726 | 0.016013 | 0.0604 | 0.079477 | 4.8224e+18 | 0.32985 | 0.022482 | 0.021867 | 0.073574 | 0.093643 | 2.3077 | 0.70601 | 0.039829 | 0.036953 | 0.13938 | 0.18341 | 415 | 92.4589 | 2.0897e+18 | 1 | 0.00218 | 12.4649 | 0.30594 | 0.01726 | 0.016013 | 0.0604 | 0.079477 | 2.6049e+19 | 0.32985 | 0.022482 | 0.021867 | 0.073574 | 0.093643 | 12.4649 | 3.8135 | 0.21514 | 0.1996 | 0.75288 | 0.99067
|  |  |  | 416 | 2.6677 | 2.0948e+18 | 1 | 0.0024548 | 2.6677 | 0.33586 | 0.019047 | 0.017396 | 0.0668 | 0.089181 | 5.5883e+18 | 0.36123 | 0.024751 | 0.023698 | 0.081174 | 0.10482 | 2.6677 | 0.89597 | 0.050811 | 0.046407 | 0.1782 | 0.23791 | 416 | 92.6535 | 2.0948e+18 | 1 | 0.0024548 | 12.4912 | 0.33586 | 0.019047 | 0.017396 | 0.0668 | 0.089181 | 2.6166e+19 | 0.36123 | 0.024751 | 0.023698 | 0.081174 | 0.10482 | 12.4912 | 4.1953 | 0.23792 | 0.21729 | 0.83441 | 1.114
|  |  |  | 417 | 3.2037 | 2.0998e+18 | 1 | 0.002764 | 3.2037 | 0.36698 | 0.020955 | 0.018845 | 0.0736 | 0.10076 | 6.7271e+18 | 0.39376 | 0.027164 | 0.025611 | 0.089223 | 0.11815 | 3.2037 | 1.1757 | 0.067131 | 0.060374 | 0.23579 | 0.32279 | 417 | 92.8481 | 2.0998e+18 | 1 | 0.002764 | 12.5174 | 0.36698 | 0.020955 | 0.018845 | 0.0736 | 0.10076 | 2.6284e+19 | 0.39376 | 0.027164 | 0.025611 | 0.089223 | 0.11815 | 12.5174 | 4.5937 | 0.2623 | 0.23589 | 0.92128 | 1.2612
|  |  |  | 418 | 3.7593 | 2.1048e+18 | 1 | 0.0031178 | 3.7593 | 0.39888 | 0.022976 | 0.020344 | 0.0808 | 0.11326 | 7.9128e+18 | 0.42696 | 0.029714 | 0.027582 | 0.097717 | 0.13249 | 3.7593 | 1.4995 | 0.086375 | 0.07648 | 0.30375 | 0.42577 | 418 | 93.0426 | 2.1048e+18 | 1 | 0.0031178 | 12.5436 | 0.39888 | 0.022976 | 0.020344 | 0.0808 | 0.11326 | 2.6402e+19 | 0.42696 | 0.029714 | 0.027582 | 0.097717 | 0.13249 | 12.5436 | 5.0034 | 0.28821 | 0.25519 | 1.0135 | 1.4206
|  |  |  | 419 | 4.3985 | 2.1099e+18 | 1 | 0.0035264 | 4.3985 | 0.431 | 0.025102 | 0.02187 | 0.0885 | 0.12573 | 9.2804e+18 | 0.46024 | 0.032385 | 0.02958 | 0.10677 | 0.14673 | 4.3985 | 1.8958 | 0.11041 | 0.096196 | 0.38927 | 0.55304 | 419 | 93.2372 | 2.1099e+18 | 1 | 0.0035264 | 12.5699 | 0.431 | 0.025102 | 0.02187 | 0.0885 | 0.12573 | 2.6521e+19 | 0.46024 | 0.032385 | 0.02958 | 0.10677 | 0.14673 | 12.5699 | 5.4176 | 0.31553 | 0.2749 | 1.1124 | 1.5804
|  |  |  | 420 | 5.0818 | 2.1149e+18 | 1 | 0.004 | 5.0818 | 0.46269 | 0.027316 | 0.023396 | 0.0966 | 0.13724 | 1.0748e+19 | 0.49291 | 0.035159 | 0.031568 | 0.11627 | 0.15977 | 5.0818 | 2.3513 | 0.13882 | 0.11889 | 0.4909 | 0.69741 | 420 | 93.4318 | 2.1149e+18 | 1 | 0.004 | 12.5961 | 0.46269 | 0.027316 | 0.023396 | 0.0966 | 0.13724 | 2.664e+19 | 0.49291 | 0.035159 | 0.031568 | 0.11627 | 0.15977 | 12.5961 | 5.8281 | 0.34408 | 0.29469 | 1.2168 | 1.7287
|  |  |  | 421 | 5.7705 | 2.12e+18 | 1 | 0.0045462 | 5.7705 | 0.49336 | 0.029606 | 0.024896 | 0.1052 | 0.14745 | 1.2233e+19 | 0.52433 | 0.038015 | 0.033513 | 0.12632 | 0.17125 | 5.7705 | 2.8469 | 0.17084 | 0.14366 | 0.60706 | 0.85084 | 421 | 92.7568 | 2.12e+18 | 1 | 0.0045462 | 12.5051 | 0.49336 | 0.029606 | 0.024896 | 0.1052 | 0.14745 | 2.651e+19 | 0.52433 | 0.038015 | 0.033513 | 0.12632 | 0.17125 | 12.5051 | 6.1695 | 0.37023 | 0.31133 | 1.3155 | 1.8438
|  |  |  | 422 | 6.5678 | 2.125e+18 | 1 | 0.0051593 | 6.5678 | 0.52301 | 0.031975 | 0.026376 | 0.1141 | 0.15701 | 1.3957e+19 | 0.55452 | 0.040959 | 0.035421 | 0.13668 | 0.18193 | 6.5678 | 3.435 | 0.21 | 0.17323 | 0.74939 | 1.0312 | 422 | 92.0819 | 2.125e+18 | 1 | 0.0051593 | 12.4141 | 0.52301 | 0.031975 | 0.026376 | 0.1141 | 0.15701 | 2.638e+19 | 0.55452 | 0.040959 | 0.035421 | 0.13668 | 0.18193 | 12.4141 | 6.4927 | 0.39694 | 0.32744 | 1.4165 | 1.9492
|  |  |  | 423 | 7.3778 | 2.13e+18 | 1 | 0.0058293 | 7.3778 | 0.55194 | 0.034433 | 0.027854 | 0.1235 | 0.16646 | 1.5715e+19 | 0.58382 | 0.044004 | 0.037317 | 0.14759 | 0.19243 | 7.3778 | 4.0721 | 0.25404 | 0.2055 | 0.91116 | 1.2281 | 423 | 91.4069 | 2.13e+18 | 1 | 0.0058293 | 12.3231 | 0.55194 | 0.034433 | 0.027854 | 0.1235 | 0.16646 | 2.6249e+19 | 0.58382 | 0.044004 | 0.037317 | 0.14759 | 0.19243 | 12.3231 | 6.8016 | 0.42432 | 0.34325 | 1.5219 | 2.0513
|  |  |  | 424 | 8.1518 | 2.1351e+18 | 1 | 0.0065462 | 8.1518 | 0.5806 | 0.036998 | 0.029355 | 0.1334 | 0.17632 | 1.7405e+19 | 0.61268 | 0.047171 | 0.039236 | 0.15905 | 0.20333 | 8.1518 | 4.7329 | 0.3016 | 0.2393 | 1.0875 | 1.4373 | 424 | 90.732 | 2.1351e+18 | 1 | 0.0065462 | 12.2321 | 0.5806 | 0.036998 | 0.029355 | 0.1334 | 0.17632 | 2.6116e+19 | 0.61268 | 0.047171 | 0.039236 | 0.15905 | 0.20333 | 12.2321 | 7.102 | 0.45257 | 0.35908 | 1.6318 | 2.1567
|  |  |  | 425 | 8.825 | 2.1401e+18 | 1 | 0.0073 | 8.825 | 0.60957 | 0.039693 | 0.03091 | 0.1436 | 0.1871 | 1.8886e+19 | 0.64174 | 0.050487 | 0.041217 | 0.17081 | 0.21526 | 8.825 | 5.3795 | 0.35029 | 0.27278 | 1.2673 | 1.6511 | 425 | 90.057 | 2.1401e+18 | 1 | 0.0073 | 12.1411 | 0.60957 | 0.039693 | 0.03091 | 0.1436 | 0.1871 | 2.5983e+19 | 0.64174 | 0.050487 | 0.041217 | 0.17081 | 0.21526 | 12.1411 | 7.4009 | 0.48192 | 0.37529 | 1.7435 | 2.2716
|  |  |  | 426 | 9.4963 | 2.1451e+18 | 1 | 0.0080865 | 9.4963 | 0.63936 | 0.04254 | 0.03255 | 0.1541 | 0.19921 | 2.0371e+19 | 0.67152 | 0.053982 | 0.043301 | 0.18286 | 0.22866 | 9.4963 | 6.0716 | 0.40397 | 0.3091 | 1.4634 | 1.8918 | 426 | 89.3821 | 2.1451e+18 | 1 | 0.0080865 | 12.0501 | 0.63936 | 0.04254 | 0.03255 | 0.1541 | 0.19921 | 2.5849e+19 | 0.67152 | 0.053982 | 0.043301 | 0.18286 | 0.22866 | 12.0501 | 7.7044 | 0.51262 | 0.39223 | 1.8569 | 2.4005
|  |  |  | 427 | 9.9157 | 2.1502e+18 | 1 | 0.0089087 | 9.9157 | 0.66965 | 0.045547 | 0.034271 | 0.1651 | 0.21241 | 2.132e+19 | 0.70169 | 0.057663 | 0.045485 | 0.19546 | 0.24324 | 9.9157 | 6.6401 | 0.45163 | 0.33983 | 1.6371 | 2.1062 | 427 | 88.7071 | 2.1502e+18 | 1 | 0.0089087 | 11.9591 | 0.66965 | 0.045547 | 0.034271 | 0.1651 | 0.21241 | 2.5714e+19 | 0.70169 | 0.057663 | 0.045485 | 0.19546 | 0.24324 | 11.9591 | 8.0085 | 0.54471 | 0.40986 | 1.9745 | 2.5402
|  |  |  | 428 | 10.2533 | 2.1552e+18 | 1 | 0.0097677 | 10.2533 | 0.69983 | 0.048716 | 0.036062 | 0.1764 | 0.22623 | 2.2098e+19 | 0.7316 | 0.06153 | 0.047749 | 0.20835 | 0.25845 | 10.2533 | 7.1755 | 0.4995 | 0.36975 | 1.8087 | 2.3195 | 428 | 88.0322 | 2.1552e+18 | 1 | 0.0097677 | 11.8682 | 0.69983 | 0.048716 | 0.036062 | 0.1764 | 0.22623 | 2.5578e+19 | 0.7316 | 0.06153 | 0.047749 | 0.20835 | 0.25845 | 11.8682 | 8.3057 | 0.57817 | 0.42799 | 2.0935 | 2.6849
|  |  |  | 429 | 10.6044 | 2.1602e+18 | 1 | 0.010664 | 10.6044 | 0.72918 | 0.052047 | 0.037905 | 0.1879 | 0.2402 | 2.2908e+19 | 0.7605 | 0.065583 | 0.050073 | 0.22141 | 0.27378 | 10.6044 | 7.7325 | 0.55192 | 0.40196 | 1.9926 | 2.5472 | 429 | 87.3572 | 2.1602e+18 | 1 | 0.010664 | 11.7772 | 0.72918 | 0.052047 | 0.037905 | 0.1879 | 0.2402 | 2.5441e+19 | 0.7605 | 0.065583 | 0.050073 | 0.22141 | 0.27378 | 11.7772 | 8.5876 | 0.61296 | 0.44642 | 2.2129 | 2.8289
|  |  |  | 430 | 10.5965 | 2.1653e+18 | 1 | 0.0116 | 10.5965 | 0.75689 | 0.055538 | 0.039781 | 0.1998 | 0.25387 | 2.2944e+19 | 0.78757 | 0.069821 | 0.052429 | 0.23489 | 0.28868 | 10.5965 | 8.0203 | 0.58851 | 0.42154 | 2.1172 | 2.6901 | 430 | 86.6823 | 2.1653e+18 | 1 | 0.0116 | 11.6862 | 0.75689 | 0.055538 | 0.039781 | 0.1998 | 0.25387 | 2.5304e+19 | 0.78757 | 0.069821 | 0.052429 | 0.23489 | 0.28868 | 11.6862 | 8.8451 | 0.64903 | 0.46489 | 2.3349 | 2.9667
|  |  |  | 431 | 10.5051 | 2.1703e+18 | 1 | 0.012573 | 10.5051 | 0.78229 | 0.059188 | 0.04167 | 0.2119 | 0.26702 | 2.2799e+19 | 0.81211 | 0.074236 | 0.054792 | 0.24854 | 0.30294 | 10.5051 | 8.2181 | 0.62177 | 0.43775 | 2.226 | 2.8051 | 431 | 88.5006 | 2.1703e+18 | 1 | 0.012573 | 11.9313 | 0.78229 | 0.059188 | 0.04167 | 0.2119 | 0.26702 | 2.5895e+19 | 0.81211 | 0.074236 | 0.054792 | 0.24854 | 0.30294 | 11.9313 | 9.3338 | 0.70619 | 0.49718 | 2.5282 | 3.1859
|  |  |  | 432 | 10.2508 | 2.1753e+18 | 1 | 0.013583 | 10.2508 | 0.80567 | 0.062982 | 0.043573 | 0.2243 | 0.27998 | 2.2299e+19 | 0.83444 | 0.078812 | 0.05716 | 0.26247 | 0.3169 | 10.2508 | 8.2587 | 0.64561 | 0.44666 | 2.2993 | 2.87 | 432 | 90.3188 | 2.1753e+18 | 1 | 0.013583 | 12.1764 | 0.80567 | 0.062982 | 0.043573 | 0.2243 | 0.27998 | 2.6488e+19 | 0.83444 | 0.078812 | 0.05716 | 0.26247 | 0.3169 | 12.1764 | 9.8101 | 0.76689 | 0.53056 | 2.7312 | 3.4091
|  |  |  | 433 | 9.8475 | 2.1804e+18 | 1 | 0.01463 | 9.8475 | 0.8276 | 0.066903 | 0.045493 | 0.2369 | 0.29303 | 2.1471e+19 | 0.85518 | 0.083525 | 0.059542 | 0.27657 | 0.33091 | 9.8475 | 8.1498 | 0.65883 | 0.44799 | 2.3329 | 2.8856 | 433 | 92.1371 | 2.1804e+18 | 1 | 0.01463 | 12.4216 | 0.8276 | 0.066903 | 0.045493 | 0.2369 | 0.29303 | 2.7084e+19 | 0.85518 | 0.083525 | 0.059542 | 0.27657 | 0.33091 | 12.4216 | 10.2801 | 0.83104 | 0.5651 | 2.9427 | 3.6399
|  |  |  | 434 | 9.4337 | 2.1854e+18 | 1 | 0.015715 | 9.4337 | 0.84878 | 0.070929 | 0.047439 | 0.2496 | 0.3065 | 2.0617e+19 | 0.87505 | 0.088346 | 0.061945 | 0.29073 | 0.34532 | 9.4337 | 8.0072 | 0.66912 | 0.44752 | 2.3547 | 2.8914 | 434 | 93.9554 | 2.1854e+18 | 1 | 0.015715 | 12.6667 | 0.84878 | 0.070929 | 0.047439 | 0.2496 | 0.3065 | 2.7682e+19 | 0.87505 | 0.088346 | 0.061945 | 0.29073 | 0.34532 | 12.6667 | 10.7512 | 0.89843 | 0.60089 | 3.1616 | 3.8823
|  |  |  | 435 | 8.9086 | 2.1905e+18 | 1 | 0.01684 | 8.9086 | 0.86998 | 0.07503 | 0.049417 | 0.2625 | 0.32068 | 1.9514e+19 | 0.89484 | 0.09324 | 0.06438 | 0.30505 | 0.36047 | 8.9086 | 7.7504 | 0.66841 | 0.44024 | 2.3385 | 2.8568 | 435 | 95.7736 | 2.1905e+18 | 1 | 0.01684 | 12.9118 | 0.86998 | 0.07503 | 0.049417 | 0.2625 | 0.32068 | 2.8283e+19 | 0.89484 | 0.09324 | 0.06438 | 0.30505 | 0.36047 | 12.9118 | 11.2331 | 0.96877 | 0.63807 | 3.3894 | 4.1405
|  |  |  | 436 | 8.4258 | 2.1955e+18 | 1 | 0.018007 | 8.4258 | 0.89176 | 0.079177 | 0.051434 | 0.2755 | 0.33602 | 1.8499e+19 | 0.91514 | 0.098168 | 0.066854 | 0.31943 | 0.37684 | 8.4258 | 7.5138 | 0.66713 | 0.43337 | 2.3213 | 2.8312 | 436 | 97.5919 | 2.1955e+18 | 1 | 0.018007 | 13.157 | 0.89176 | 0.079177 | 0.051434 | 0.2755 | 0.33602 | 2.8886e+19 | 0.91514 | 0.098168 | 0.066854 | 0.31943 | 0.37684 | 13.157 | 11.7329 | 1.0417 | 0.67672 | 3.6247 | 4.4209
|  |  |  | 437 | 7.9742 | 2.2005e+18 | 1 | 0.019214 | 7.9742 | 0.91344 | 0.083346 | 0.053474 | 0.2886 | 0.35236 | 1.7547e+19 | 0.93525 | 0.1031 | 0.069346 | 0.33385 | 0.39427 | 7.9742 | 7.284 | 0.66462 | 0.42641 | 2.3013 | 2.8098 | 437 | 99.4102 | 2.2005e+18 | 1 | 0.019214 | 13.4021 | 0.91344 | 0.083346 | 0.053474 | 0.2886 | 0.35236 | 2.9492e+19 | 0.93525 | 0.1031 | 0.069346 | 0.33385 | 0.39427 | 13.4021 | 12.2421 | 1.117 | 0.71666 | 3.8678 | 4.7224
|  |  |  | 438 | 7.6121 | 2.2056e+18 | 1 | 0.020454 | 7.6121 | 0.93398 | 0.087516 | 0.05551 | 0.3017 | 0.36913 | 1.6789e+19 | 0.95409 | 0.10801 | 0.071823 | 0.34821 | 0.41209 | 7.6121 | 7.1095 | 0.66618 | 0.42255 | 2.2966 | 2.8098 | 438 | 101.228 | 2.2056e+18 | 1 | 0.020454 | 13.6472 | 0.93398 | 0.087516 | 0.05551 | 0.3017 | 0.36913 | 3.01e+19 | 0.95409 | 0.10801 | 0.071823 | 0.34821 | 0.41209 | 13.6472 | 12.7461 | 1.1943 | 0.75756 | 4.1173 | 5.0375
|  |  |  | 439 | 7.2911 | 2.2106e+18 | 1 | 0.021718 | 7.2911 | 0.95222 | 0.091662 | 0.057517 | 0.3149 | 0.38573 | 1.6118e+19 | 0.9705 | 0.11287 | 0.074249 | 0.36261 | 0.42964 | 7.2911 | 6.9428 | 0.66832 | 0.41936 | 2.296 | 2.8124 | 439 | 103.047 | 2.2106e+18 | 1 | 0.021718 | 13.8924 | 0.95222 | 0.091662 | 0.057517 | 0.3149 | 0.38573 | 3.071e+19 | 0.9705 | 0.11287 | 0.074249 | 0.36261 | 0.42964 | 13.8924 | 13.2286 | 1.2734 | 0.79904 | 4.3747 | 5.3587
|  |  |  | 440 | 7.1233 | 2.2156e+18 | 1 | 0.023 | 7.1233 | 0.96696 | 0.095761 | 0.059462 | 0.3281 | 0.40159 | 1.5783e+19 | 0.98329 | 0.11765 | 0.076586 | 0.37695 | 0.44629 | 7.1233 | 6.8879 | 0.68213 | 0.42356 | 2.3371 | 2.8606 | 440 | 104.865 | 2.2156e+18 | 1 | 0.023 | 14.1375 | 0.96696 | 0.095761 | 0.059462 | 0.3281 | 0.40159 | 3.1323e+19 | 0.98329 | 0.11765 | 0.076586 | 0.37695 | 0.44629 | 14.1375 | 13.6704 | 1.3538 | 0.84064 | 4.6385 | 5.6774
|  |  |  | 441 | 7.0063 | 2.2207e+18 | 1 | 0.024295 | 7.0063 | 0.97734 | 0.099798 | 0.061324 | 0.3412 | 0.41647 | 1.5559e+19 | 0.99159 | 0.12233 | 0.078805 | 0.39112 | 0.46178 | 7.0063 | 6.8475 | 0.69921 | 0.42965 | 2.3905 | 2.9179 | 441 | 106.079 | 2.2207e+18 | 1 | 0.024295 | 14.3012 | 0.97734 | 0.099798 | 0.061324 | 0.3412 | 0.41647 | 3.1758e+19 | 0.99159 | 0.12233 | 0.078805 | 0.39112 | 0.46178 | 14.3012 | 13.9771 | 1.4272 | 0.877 | 4.8796 | 5.956
|  |  |  | 442 | 7.0254 | 2.2257e+18 | 1 | 0.02561 | 7.0254 | 0.98403 | 0.1038 | 0.063129 | 0.3543 | 0.4308 | 1.5636e+19 | 0.99612 | 0.12696 | 0.080941 | 0.40521 | 0.47658 | 7.0254 | 6.9132 | 0.72927 | 0.44351 | 2.4891 | 3.0265 | 442 | 107.294 | 2.2257e+18 | 1 | 0.02561 | 14.465 | 0.98403 | 0.1038 | 0.063129 | 0.3543 | 0.4308 | 3.2195e+19 | 0.99612 | 0.12696 | 0.080941 | 0.40521 | 0.47658 | 14.465 | 14.2339 | 1.5015 | 0.91316 | 5.1249 | 6.2315
|  |  |  | 443 | 7.1499 | 2.2307e+18 | 1 | 0.026959 | 7.1499 | 0.98814 | 0.10783 | 0.064919 | 0.3673 | 0.44492 | 1.595e+19 | 0.99803 | 0.13159 | 0.083048 | 0.41913 | 0.49109 | 7.1499 | 7.0651 | 0.771 | 0.46416 | 2.6262 | 3.1811 | 443 | 108.508 | 2.2307e+18 | 1 | 0.026959 | 14.6286 | 0.98814 | 0.10783 | 0.064919 | 0.3673 | 0.44492 | 3.2633e+19 | 0.99803 | 0.13159 | 0.083048 | 0.41913 | 0.49109 | 14.6286 | 14.4552 | 1.5775 | 0.94967 | 5.3731 | 6.5086
|  |  |  | 444 | 7.3553 | 2.2358e+18 | 1 | 0.028351 | 7.3553 | 0.99085 | 0.11195 | 0.066742 | 0.3803 | 0.4592 | 1.6445e+19 | 0.99851 | 0.1363 | 0.085189 | 0.43299 | 0.50572 | 7.3553 | 7.288 | 0.82341 | 0.49091 | 2.7972 | 3.3776 | 444 | 109.722 | 2.2358e+18 | 1 | 0.028351 | 14.7923 | 0.99085 | 0.11195 | 0.066742 | 0.3803 | 0.4592 | 3.3072e+19 | 0.99851 | 0.1363 | 0.085189 | 0.43299 | 0.50572 | 14.7923 | 14.657 | 1.656 | 0.98727 | 5.6255 | 6.7927
|  |  |  | 445 | 7.6777 | 2.2408e+18 | 1 | 0.0298 | 7.6777 | 0.99334 | 0.11622 | 0.068654 | 0.3931 | 0.474 | 1.7204e+19 | 0.99876 | 0.14118 | 0.087431 | 0.44656 | 0.52084 | 7.6777 | 7.6266 | 0.89231 | 0.52711 | 3.0181 | 3.6393 | 445 | 110.936 | 2.2408e+18 | 1 | 0.0298 | 14.956 | 0.99334 | 0.11622 | 0.068654 | 0.3931 | 0.474 | 3.3513e+19 | 0.99876 | 0.14118 | 0.087431 | 0.44656 | 0.52084 | 14.956 | 14.8563 | 1.7382 | 1.0268 | 5.8792 | 7.0892
|  |  |  | 446 | 8.1313 | 2.2458e+18 | 1 | 0.031311 | 8.1313 | 0.99637 | 0.12071 | 0.070696 | 0.406 | 0.48952 | 1.8262e+19 | 0.99957 | 0.1463 | 0.089831 | 0.46018 | 0.53668 | 8.1313 | 8.1018 | 0.9815 | 0.57485 | 3.3013 | 3.9804 | 446 | 112.151 | 2.2458e+18 | 1 | 0.031311 | 15.1198 | 0.99637 | 0.12071 | 0.070696 | 0.406 | 0.48952 | 3.3957e+19 | 0.99957 | 0.1463 | 0.089831 | 0.46018 | 0.53668 | 15.1198 | 15.0649 | 1.825 | 1.0689 | 6.1386 | 7.4014
|  |  |  | 447 | 8.7049 | 2.2509e+18 | 1 | 0.032884 | 8.7049 | 0.99904 | 0.12536 | 0.072851 | 0.418 | 0.50552 | 1.9594e+19 | 1 | 0.15161 | 0.092361 | 0.47272 | 0.55299 | 8.7049 | 8.6965 | 1.0913 | 0.63416 | 3.6386 | 4.4005 | 447 | 113.365 | 2.2509e+18 | 1 | 0.032884 | 15.2834 | 0.99904 | 0.12536 | 0.072851 | 0.418 | 0.50552 | 3.4401e+19 | 1 | 0.15161 | 0.092361 | 0.47272 | 0.55299 | 15.2834 | 15.2687 | 1.916 | 1.1134 | 6.3885 | 7.7261
|  |  |  | 448 | 9.4212 | 2.2559e+18 | 1 | 0.034521 | 9.4212 | 0.99998 | 0.13011 | 0.075078 | 0.431 | 0.52174 | 2.1253e+19 | 0.99871 | 0.157 | 0.094972 | 0.48633 | 0.56946 | 9.4212 | 9.421 | 1.2258 | 0.70732 | 4.0605 | 4.9154 | 448 | 114.579 | 2.2559e+18 | 1 | 0.034521 | 15.4471 | 0.99998 | 0.13011 | 0.075078 | 0.431 | 0.52174 | 3.4847e+19 | 0.99871 | 0.157 | 0.094972 | 0.48633 | 0.56946 | 15.4471 | 15.4467 | 2.0098 | 1.1597 | 6.6577 | 8.0594
|  |  |  | 449 | 10.2126 | 2.261e+18 | 1 | 0.036226 | 10.2126 | 0.99784 | 0.13486 | 0.077332 | 0.443 | 0.5379 | 2.309e+19 | 0.99436 | 0.16236 | 0.097606 | 0.49876 | 0.58579 | 10.2126 | 10.1906 | 1.3772 | 0.78977 | 4.5242 | 5.4933 | 449 | 115.794 | 2.261e+18 | 1 | 0.036226 | 15.6109 | 0.99784 | 0.13486 | 0.077332 | 0.443 | 0.5379 | 3.5295e+19 | 0.99436 | 0.16236 | 0.097606 | 0.49876 | 0.58579 | 15.6109 | 15.5772 | 2.1052 | 1.2072 | 6.9156 | 8.3971
|  |  |  | 450 | 11.0966 | 2.266e+18 | 1 | 0.038 | 11.0966 | 0.99133 | 0.13949 | 0.079565 | 0.455 | 0.55371 | 2.5145e+19 | 0.98567 | 0.16757 | 0.1002 | 0.51113 | 0.60167 | 11.0966 | 11.0004 | 1.5479 | 0.8829 | 5.049 | 6.1444 | 450 | 117.008 | 2.266e+18 | 1 | 0.038 | 15.7746 | 0.99133 | 0.13949 | 0.079565 | 0.455 | 0.55371 | 3.5745e+19 | 0.98567 | 0.16757 | 0.1002 | 0.51113 | 0.60167 | 15.7746 | 15.6378 | 2.2004 | 1.2551 | 7.1774 | 8.7346
|  |  |  | 451 | 11.9612 | 2.271e+18 | 1 | 0.039847 | 11.9612 | 0.97966 | 0.14394 | 0.081737 | 0.467 | 0.5691 | 2.7164e+19 | 0.9719 | 0.17253 | 0.10271 | 0.52345 | 0.61702 | 11.9612 | 11.7179 | 1.7217 | 0.97767 | 5.5859 | 6.8071 | 451 | 117.088 | 2.271e+18 | 1 | 0.039847 | 15.7853 | 0.97966 | 0.14394 | 0.081737 | 0.467 | 0.5691 | 3.5849e+19 | 0.9719 | 0.17253 | 0.10271 | 0.52345 | 0.61702 | 15.7853 | 15.4642 | 2.2722 | 1.2902 | 7.3718 | 8.9834
|  |  |  | 452 | 12.7544 | 2.2761e+18 | 1 | 0.041768 | 12.7544 | 0.96391 | 0.14828 | 0.083883 | 0.479 | 0.58424 | 2.903e+19 | 0.95416 | 0.17734 | 0.10517 | 0.53571 | 0.63203 | 12.7544 | 12.294 | 1.8912 | 1.0699 | 6.1094 | 7.4516 | 452 | 117.169 | 2.2761e+18 | 1 | 0.041768 | 15.7963 | 0.96391 | 0.14828 | 0.083883 | 0.479 | 0.58424 | 3.5953e+19 | 0.95416 | 0.17734 | 0.10517 | 0.53571 | 0.63203 | 15.7963 | 15.2261 | 2.3423 | 1.325 | 7.5664 | 9.2288
|  |  |  | 453 | 13.4512 | 2.2811e+18 | 1 | 0.043766 | 13.4512 | 0.94557 | 0.15264 | 0.08606 | 0.49 | 0.59928 | 3.0683e+19 | 0.93395 | 0.18215 | 0.10766 | 0.54681 | 0.64687 | 13.4512 | 12.7191 | 2.0531 | 1.1576 | 6.5911 | 8.061 | 453 | 117.249 | 2.2811e+18 | 1 | 0.043766 | 15.807 | 0.94557 | 0.15264 | 0.08606 | 0.49 | 0.59928 | 3.6057e+19 | 0.93395 | 0.18215 | 0.10766 | 0.54681 | 0.64687 | 15.807 | 14.9467 | 2.4127 | 1.3604 | 7.7455 | 9.4729
|  |  |  | 454 | 13.9638 | 2.2861e+18 | 1 | 0.045843 | 13.9638 | 0.92608 | 0.15716 | 0.088332 | 0.502 | 0.61437 | 3.1923e+19 | 0.91268 | 0.18713 | 0.11026 | 0.55896 | 0.6617 | 13.9638 | 12.9315 | 2.1945 | 1.2334 | 7.0098 | 8.5789 | 454 | 117.33 | 2.2861e+18 | 1 | 0.045843 | 15.818 | 0.92608 | 0.15716 | 0.088332 | 0.502 | 0.61437 | 3.6162e+19 | 0.91268 | 0.18713 | 0.11026 | 0.55896 | 0.6617 | 15.818 | 14.6487 | 2.4859 | 1.3972 | 7.9406 | 9.7181
|  |  |  | 455 | 14.2022 | 2.2912e+18 | 1 | 0.048 | 14.2022 | 0.90673 | 0.16201 | 0.09077 | 0.513 | 0.62965 | 3.254e+19 | 0.89165 | 0.19248 | 0.11306 | 0.56996 | 0.67667 | 14.2022 | 12.8776 | 2.3008 | 1.2891 | 7.2857 | 8.9425 | 455 | 117.41 | 2.2912e+18 | 1 | 0.048 | 15.8288 | 0.90673 | 0.16201 | 0.09077 | 0.513 | 0.62965 | 3.6266e+19 | 0.89165 | 0.19248 | 0.11306 | 0.56996 | 0.67667 | 15.8288 | 14.3525 | 2.5644 | 1.4368 | 8.1202 | 9.9666
|  |  |  | 456 | 14.1853 | 2.2962e+18 | 1 | 0.050244 | 14.1853 | 0.88851 | 0.16733 | 0.09344 | 0.524 | 0.64519 | 3.2572e+19 | 0.87181 | 0.19837 | 0.11613 | 0.5809 | 0.69185 | 14.1853 | 12.6037 | 2.3736 | 1.3255 | 7.4331 | 9.1522 | 456 | 117.49 | 2.2962e+18 | 1 | 0.050244 | 15.8395 | 0.88851 | 0.16733 | 0.09344 | 0.524 | 0.64519 | 3.6371e+19 | 0.87181 | 0.19837 | 0.11613 | 0.5809 | 0.69185 | 15.8395 | 14.0736 | 2.6504 | 1.48 | 8.2999 | 10.2196
|  |  |  | 457 | 13.8369 | 2.3012e+18 | 1 | 0.052573 | 13.8369 | 0.87135 | 0.17314 | 0.096358 | 0.535 | 0.66089 | 3.1842e+19 | 0.85311 | 0.20481 | 0.11949 | 0.5918 | 0.70713 | 13.8369 | 12.0568 | 2.3958 | 1.3333 | 7.4027 | 9.1447 | 457 | 117.571 | 2.3012e+18 | 1 | 0.052573 | 15.8505 | 0.87135 | 0.17314 | 0.096358 | 0.535 | 0.66089 | 3.6476e+19 | 0.85311 | 0.20481 | 0.11949 | 0.5918 | 0.70713 | 15.8505 | 13.8113 | 2.7444 | 1.5273 | 8.48 | 10.4754
|  |  |  | 458 | 13.2838 | 2.3063e+18 | 1 | 0.054981 | 13.2838 | 0.855 | 0.17942 | 0.09953 | 0.546 | 0.67666 | 3.0636e+19 | 0.83527 | 0.21177 | 0.12316 | 0.60265 | 0.72242 | 13.2838 | 11.3576 | 2.3833 | 1.3221 | 7.2529 | 8.9886 | 458 | 117.651 | 2.3063e+18 | 1 | 0.054981 | 15.8612 | 0.855 | 0.17942 | 0.09953 | 0.546 | 0.67666 | 3.658e+19 | 0.83527 | 0.21177 | 0.12316 | 0.60265 | 0.72242 | 15.8612 | 13.5613 | 2.8458 | 1.5787 | 8.6602 | 10.7327
|  |  |  | 459 | 12.5117 | 2.3113e+18 | 1 | 0.057459 | 12.5117 | 0.8392 | 0.18612 | 0.10296 | 0.557 | 0.69241 | 2.8918e+19 | 0.81805 | 0.2192 | 0.12713 | 0.61345 | 0.73763 | 12.5117 | 10.4998 | 2.3286 | 1.2883 | 6.969 | 8.6632 | 459 | 117.732 | 2.3113e+18 | 1 | 0.057459 | 15.8722 | 0.8392 | 0.18612 | 0.10296 | 0.557 | 0.69241 | 3.6685e+19 | 0.81805 | 0.2192 | 0.12713 | 0.61345 | 0.73763 | 15.8722 | 13.3199 | 2.9541 | 1.6343 | 8.8408 | 10.99
|  |  |  | 460 | 11.6598 | 2.3163e+18 | 1 | 0.06 | 11.6598 | 0.82373 | 0.1932 | 0.10666 | 0.567 | 0.70805 | 2.7008e+19 | 0.80122 | 0.22705 | 0.13141 | 0.6231 | 0.75265 | 11.6598 | 9.6044 | 2.2527 | 1.2437 | 6.6111 | 8.2557 | 460 | 117.812 | 2.3163e+18 | 1 | 0.06 | 15.8829 | 0.82373 | 0.1932 | 0.10666 | 0.567 | 0.70805 | 3.679e+19 | 0.80122 | 0.22705 | 0.13141 | 0.6231 | 0.75265 | 15.8829 | 13.0832 | 3.0686 | 1.6941 | 9.0056 | 11.2459
|  |  |  | 461 | 10.7771 | 2.3214e+18 | 1 | 0.062602 | 10.7771 | 0.80831 | 0.20062 | 0.11063 | 0.578 | 0.72359 | 2.5018e+19 | 0.78451 | 0.23525 | 0.136 | 0.63381 | 0.7675 | 10.7771 | 8.7112 | 2.1621 | 1.1923 | 6.2292 | 7.7983 | 461 | 117.517 | 2.3214e+18 | 1 | 0.062602 | 15.8432 | 0.80831 | 0.20062 | 0.11063 | 0.578 | 0.72359 | 3.6778e+19 | 0.78451 | 0.23525 | 0.136 | 0.63381 | 0.7675 | 15.8432 | 12.8062 | 3.1785 | 1.7527 | 9.1574 | 11.464
|  |  |  | 462 | 9.9697 | 2.3264e+18 | 1 | 0.065278 | 9.9697 | 0.79243 | 0.20832 | 0.11483 | 0.588 | 0.73911 | 2.3194e+19 | 0.76744 | 0.24375 | 0.14085 | 0.64338 | 0.78226 | 9.9697 | 7.9003 | 2.0768 | 1.1448 | 5.8622 | 7.3687 | 462 | 117.222 | 2.3264e+18 | 1 | 0.065278 | 15.8034 | 0.79243 | 0.20832 | 0.11483 | 0.588 | 0.73911 | 3.6765e+19 | 0.76744 | 0.24375 | 0.14085 | 0.64338 | 0.78226 | 15.8034 | 12.5231 | 3.2921 | 1.8147 | 9.2924 | 11.6804
|  |  |  | 463 | 9.2434 | 2.3314e+18 | 1 | 0.068042 | 9.2434 | 0.77557 | 0.21621 | 0.11922 | 0.599 | 0.75456 | 2.155e+19 | 0.74949 | 0.25244 | 0.14592 | 0.65401 | 0.79689 | 9.2434 | 7.1689 | 1.9985 | 1.102 | 5.5368 | 6.9747 | 463 | 116.927 | 2.3314e+18 | 1 | 0.068042 | 15.7636 | 0.77557 | 0.21621 | 0.11922 | 0.599 | 0.75456 | 3.6752e+19 | 0.74949 | 0.25244 | 0.14592 | 0.65401 | 0.79689 | 15.7636 | 12.2258 | 3.4083 | 1.8793 | 9.4424 | 11.8946
|  |  |  | 464 | 8.613 | 2.3365e+18 | 1 | 0.070911 | 8.613 | 0.75724 | 0.22423 | 0.12374 | 0.61 | 0.76994 | 2.0124e+19 | 0.7302 | 0.26124 | 0.15113 | 0.66458 | 0.81138 | 8.613 | 6.5222 | 1.9313 | 1.0658 | 5.2539 | 6.6315 | 464 | 116.632 | 2.3365e+18 | 1 | 0.070911 | 15.7239 | 0.75724 | 0.22423 | 0.12374 | 0.61 | 0.76994 | 3.6739e+19 | 0.7302 | 0.26124 | 0.15113 | 0.66458 | 0.81138 | 15.7239 | 11.9068 | 3.5258 | 1.9457 | 9.5916 | 12.1064
|  |  |  | 465 | 8.0859 | 2.3415e+18 | 1 | 0.0739 | 8.0859 | 0.73704 | 0.23228 | 0.12834 | 0.62 | 0.78522 | 1.8933e+19 | 0.70919 | 0.27003 | 0.15641 | 0.67402 | 0.8257 | 8.0859 | 5.9596 | 1.8781 | 1.0377 | 5.0132 | 6.3492 | 465 | 116.336 | 2.3415e+18 | 1 | 0.0739 | 15.684 | 0.73704 | 0.23228 | 0.12834 | 0.62 | 0.78522 | 3.6724e+19 | 0.70919 | 0.27003 | 0.15641 | 0.67402 | 0.8257 | 15.684 | 11.5598 | 3.643 | 2.0128 | 9.7241 | 12.3153
|  |  |  | 466 | 7.6758 | 2.3466e+18 | 1 | 0.077016 | 7.6758 | 0.71473 | 0.24026 | 0.13295 | 0.631 | 0.80068 | 1.8012e+19 | 0.68625 | 0.27871 | 0.16168 | 0.68451 | 0.84016 | 7.6758 | 5.4862 | 1.8442 | 1.0205 | 4.8435 | 6.1459 | 466 | 116.041 | 2.3466e+18 | 1 | 0.077016 | 15.6442 | 0.71473 | 0.24026 | 0.13295 | 0.631 | 0.80068 | 3.671e+19 | 0.68625 | 0.27871 | 0.16168 | 0.68451 | 0.84016 | 15.6442 | 11.1814 | 3.7586 | 2.0798 | 9.8715 | 12.526
|  |  |  | 467 | 7.3681 | 2.3516e+18 | 1 | 0.080266 | 7.3681 | 0.69056 | 0.24816 | 0.13757 | 0.642 | 0.81635 | 1.7327e+19 | 0.66162 | 0.28726 | 0.16694 | 0.69495 | 0.85477 | 7.3681 | 5.0881 | 1.8285 | 1.0136 | 4.7303 | 6.015 | 467 | 115.746 | 2.3516e+18 | 1 | 0.080266 | 15.6044 | 0.69056 | 0.24816 | 0.13757 | 0.642 | 0.81635 | 3.6695e+19 | 0.66162 | 0.28726 | 0.16694 | 0.69495 | 0.85477 | 15.6044 | 10.7758 | 3.8724 | 2.1467 | 10.018 | 12.7387
|  |  |  | 468 | 7.0856 | 2.3566e+18 | 1 | 0.083667 | 7.0856 | 0.66489 | 0.25599 | 0.14222 | 0.653 | 0.8318 | 1.6698e+19 | 0.63567 | 0.29569 | 0.17222 | 0.70535 | 0.86908 | 7.0856 | 4.7111 | 1.8138 | 1.0077 | 4.6269 | 5.8938 | 468 | 115.451 | 2.3566e+18 | 1 | 0.083667 | 15.5646 | 0.66489 | 0.25599 | 0.14222 | 0.653 | 0.8318 | 3.668e+19 | 0.63567 | 0.29569 | 0.17222 | 0.70535 | 0.86908 | 15.5646 | 10.3488 | 3.9843 | 2.2136 | 10.1637 | 12.9466
|  |  |  | 469 | 6.8602 | 2.3617e+18 | 1 | 0.087233 | 6.8602 | 0.63808 | 0.26374 | 0.14691 | 0.664 | 0.84659 | 1.6202e+19 | 0.60873 | 0.304 | 0.17751 | 0.7157 | 0.88264 | 6.8602 | 4.3774 | 1.8093 | 1.0078 | 4.5552 | 5.8078 | 469 | 115.156 | 2.3617e+18 | 1 | 0.087233 | 15.5249 | 0.63808 | 0.26374 | 0.14691 | 0.664 | 0.84659 | 3.6665e+19 | 0.60873 | 0.304 | 0.17751 | 0.7157 | 0.88264 | 15.5249 | 9.9061 | 4.0946 | 2.2807 | 10.3085 | 13.1432
|  |  |  | 470 | 6.6162 | 2.3667e+18 | 1 | 0.09098 | 6.6162 | 0.61046 | 0.27144 | 0.15165 | 0.676 | 0.86029 | 1.5658e+19 | 0.58114 | 0.3122 | 0.18286 | 0.72708 | 0.89502 | 6.6162 | 4.0389 | 1.7959 | 1.0033 | 4.4725 | 5.6918 | 470 | 114.861 | 2.3667e+18 | 1 | 0.09098 | 15.4851 | 0.61046 | 0.27144 | 0.15165 | 0.676 | 0.86029 | 3.6649e+19 | 0.58114 | 0.3122 | 0.18286 | 0.72708 | 0.89502 | 15.4851 | 9.453 | 4.2033 | 2.3483 | 10.4679 | 13.3217
|  |  |  | 471 | 6.3644 | 2.3717e+18 | 1 | 0.094918 | 6.3644 | 0.58235 | 0.2791 | 0.15648 | 0.687 | 0.87292 | 1.5095e+19 | 0.5532 | 0.32033 | 0.18827 | 0.73735 | 0.90624 | 6.3644 | 3.7063 | 1.7763 | 0.99586 | 4.3723 | 5.5556 | 471 | 114.967 | 2.3717e+18 | 1 | 0.094918 | 15.4994 | 0.58235 | 0.2791 | 0.15648 | 0.687 | 0.87292 | 3.676e+19 | 0.5532 | 0.32033 | 0.18827 | 0.73735 | 0.90624 | 15.4994 | 9.026 | 4.3258 | 2.4253 | 10.6481 | 13.5298
|  |  |  | 472 | 6.0928 | 2.3768e+18 | 1 | 0.099046 | 6.0928 | 0.55407 | 0.28675 | 0.1614 | 0.699 | 0.88487 | 1.4481e+19 | 0.52522 | 0.32842 | 0.19379 | 0.74864 | 0.91669 | 6.0928 | 3.3758 | 1.7472 | 0.98341 | 4.2589 | 5.3914 | 472 | 115.073 | 2.3768e+18 | 1 | 0.099046 | 15.5137 | 0.55407 | 0.28675 | 0.1614 | 0.699 | 0.88487 | 3.6872e+19 | 0.52522 | 0.32842 | 0.19379 | 0.74864 | 0.91669 | 15.5137 | 8.5956 | 4.4486 | 2.504 | 10.8441 | 13.7276
|  |  |  | 473 | 5.8028 | 2.3818e+18 | 1 | 0.10337 | 5.8028 | 0.5259 | 0.29448 | 0.16646 | 0.71 | 0.89624 | 1.3821e+19 | 0.49747 | 0.33655 | 0.19944 | 0.75881 | 0.92651 | 5.8028 | 3.0517 | 1.7088 | 0.96596 | 4.12 | 5.2007 | 473 | 115.18 | 2.3818e+18 | 1 | 0.10337 | 15.5281 | 0.5259 | 0.29448 | 0.16646 | 0.71 | 0.89624 | 3.6985e+19 | 0.49747 | 0.33655 | 0.19944 | 0.75881 | 0.92651 | 15.5281 | 8.1663 | 4.5727 | 2.5849 | 11.025 | 13.9169
|  |  |  | 474 | 5.5101 | 2.3868e+18 | 1 | 0.10788 | 5.5101 | 0.49811 | 0.30232 | 0.17169 | 0.722 | 0.90716 | 1.3152e+19 | 0.47019 | 0.34479 | 0.20527 | 0.77001 | 0.93582 | 5.5101 | 2.7446 | 1.6658 | 0.94603 | 3.9783 | 4.9985 | 474 | 115.286 | 2.3868e+18 | 1 | 0.10788 | 15.5424 | 0.49811 | 0.30232 | 0.17169 | 0.722 | 0.90716 | 3.7097e+19 | 0.47019 | 0.34479 | 0.20527 | 0.77001 | 0.93582 | 15.5424 | 7.7418 | 4.6988 | 2.6685 | 11.2216 | 14.0994
|  |  |  | 475 | 5.2161 | 2.3919e+18 | 1 | 0.1126 | 5.2161 | 0.47089 | 0.31037 | 0.17712 | 0.734 | 0.91773 | 1.2476e+19 | 0.44356 | 0.35322 | 0.21131 | 0.78116 | 0.94473 | 5.2161 | 2.4562 | 1.6189 | 0.92386 | 3.8286 | 4.787 | 475 | 115.392 | 2.3919e+18 | 1 | 0.1126 | 15.5567 | 0.47089 | 0.31037 | 0.17712 | 0.734 | 0.91773 | 3.721e+19 | 0.44356 | 0.35322 | 0.21131 | 0.78116 | 0.94473 | 15.5567 | 7.3256 | 4.8284 | 2.7553 | 11.4186 | 14.2769
|  |  |  | 476 | 4.947 | 2.3969e+18 | 1 | 0.11753 | 4.947 | 0.44445 | 0.31869 | 0.18278 | 0.745 | 0.92834 | 1.1857e+19 | 0.41777 | 0.36193 | 0.21761 | 0.7912 | 0.95365 | 4.947 | 2.1987 | 1.5766 | 0.90419 | 3.6855 | 4.5925 | 476 | 115.498 | 2.3969e+18 | 1 | 0.11753 | 15.571 | 0.44445 | 0.31869 | 0.18278 | 0.745 | 0.92834 | 3.7322e+19 | 0.41777 | 0.36193 | 0.21761 | 0.7912 | 0.95365 | 15.571 | 6.9205 | 4.9623 | 2.846 | 11.6004 | 14.4552
|  |  |  | 477 | 4.708 | 2.4019e+18 | 1 | 0.12267 | 4.708 | 0.41899 | 0.32731 | 0.18868 | 0.757 | 0.93895 | 1.1308e+19 | 0.39302 | 0.37093 | 0.22417 | 0.80226 | 0.96252 | 4.708 | 1.9726 | 1.541 | 0.88834 | 3.564 | 4.4206 | 477 | 115.604 | 2.4019e+18 | 1 | 0.12267 | 15.5853 | 0.41899 | 0.32731 | 0.18868 | 0.757 | 0.93895 | 3.7435e+19 | 0.39302 | 0.37093 | 0.22417 | 0.80226 | 0.96252 | 15.5853 | 6.5301 | 5.1012 | 2.9407 | 11.7981 | 14.6338
|  |  |  | 478 | 4.4823 | 2.407e+18 | 1 | 0.12799 | 4.4823 | 0.3947 | 0.33623 | 0.19484 | 0.769 | 0.94903 | 1.0789e+19 | 0.36946 | 0.38025 | 0.23101 | 0.81327 | 0.97082 | 4.4823 | 1.7692 | 1.5071 | 0.87336 | 3.4469 | 4.2539 | 478 | 115.711 | 2.407e+18 | 1 | 0.12799 | 15.5997 | 0.3947 | 0.33623 | 0.19484 | 0.769 | 0.94903 | 3.7548e+19 | 0.36946 | 0.38025 | 0.23101 | 0.81327 | 0.97082 | 15.5997 | 6.1572 | 5.2451 | 3.0395 | 11.9962 | 14.8047
|  |  |  | 479 | 4.293 | 2.412e+18 | 1 | 0.13345 | 4.293 | 0.37171 | 0.34548 | 0.20126 | 0.781 | 0.95809 | 1.0355e+19 | 0.34721 | 0.38989 | 0.23811 | 0.82423 | 0.97804 | 4.293 | 1.5957 | 1.4831 | 0.864 | 3.3528 | 4.113 | 479 | 115.817 | 2.412e+18 | 1 | 0.13345 | 15.614 | 0.37171 | 0.34548 | 0.20126 | 0.781 | 0.95809 | 3.7661e+19 | 0.34721 | 0.38989 | 0.23811 | 0.82423 | 0.97804 | 15.614 | 5.8038 | 5.3943 | 3.1425 | 12.1945 | 14.9596
|  |  |  | 480 | 4.153 | 2.4171e+18 | 1 | 0.13902 | 4.153 | 0.35011 | 0.35507 | 0.20794 | 0.793 | 0.96561 | 1.0038e+19 | 0.32635 | 0.39988 | 0.2455 | 0.83516 | 0.98366 | 4.153 | 1.454 | 1.4746 | 0.86356 | 3.2933 | 4.0101 | 480 | 115.923 | 2.4171e+18 | 1 | 0.13902 | 15.6283 | 0.35011 | 0.35507 | 0.20794 | 0.793 | 0.96561 | 3.7774e+19 | 0.32635 | 0.39988 | 0.2455 | 0.83516 | 0.98366 | 15.6283 | 5.4716 | 5.5491 | 3.2497 | 12.3932 | 15.0907
|  |  |  | 481 | 4.0603 | 2.4221e+18 | 1 | 0.14468 | 4.0603 | 0.3299 | 0.36499 | 0.21488 | 0.805 | 0.97198 | 9.8344e+18 | 0.30688 | 0.41019 | 0.25316 | 0.84603 | 0.98809 | 4.0603 | 1.3395 | 1.4819 | 0.87245 | 3.2685 | 3.9465 | 481 | 115.212 | 2.4221e+18 | 1 | 0.14468 | 15.5324 | 0.3299 | 0.36499 | 0.21488 | 0.805 | 0.97198 | 3.7621e+19 | 0.30688 | 0.41019 | 0.25316 | 0.84603 | 0.98809 | 15.5324 | 5.1242 | 5.6691 | 3.3375 | 12.5036 | 15.0971
|  |  |  | 482 | 4.0209 | 2.4271e+18 | 1 | 0.15047 | 4.0209 | 0.31086 | 0.37514 | 0.22202 | 0.817 | 0.97783 | 9.7593e+18 | 0.28857 | 0.42073 | 0.26104 | 0.85686 | 0.99198 | 4.0209 | 1.25 | 1.5084 | 0.89273 | 3.2851 | 3.9318 | 482 | 114.501 | 2.4271e+18 | 1 | 0.15047 | 15.4366 | 0.31086 | 0.37514 | 0.22202 | 0.817 | 0.97783 | 3.7466e+19 | 0.28857 | 0.42073 | 0.26104 | 0.85686 | 0.99198 | 15.4366 | 4.7987 | 5.7909 | 3.4273 | 12.6117 | 15.0944
|  |  |  | 483 | 4.0032 | 2.4322e+18 | 1 | 0.15646 | 4.0032 | 0.29274 | 0.38541 | 0.22932 | 0.828 | 0.98301 | 9.7364e+18 | 0.27118 | 0.43135 | 0.26906 | 0.8666 | 0.99516 | 4.0032 | 1.1719 | 1.5429 | 0.918 | 3.3147 | 3.9352 | 483 | 113.789 | 2.4322e+18 | 1 | 0.15646 | 15.3406 | 0.29274 | 0.38541 | 0.22932 | 0.828 | 0.98301 | 3.7311e+19 | 0.27118 | 0.43135 | 0.26906 | 0.8666 | 0.99516 | 15.3406 | 4.4908 | 5.9124 | 3.5178 | 12.702 | 15.0799
|  |  |  | 484 | 4.0192 | 2.4372e+18 | 1 | 0.16272 | 4.0192 | 0.27534 | 0.39565 | 0.23668 | 0.84 | 0.98733 | 9.7956e+18 | 0.25453 | 0.4419 | 0.27713 | 0.87734 | 0.99747 | 4.0192 | 1.1066 | 1.5902 | 0.95128 | 3.3761 | 3.9683 | 484 | 113.078 | 2.4372e+18 | 1 | 0.16272 | 15.2447 | 0.27534 | 0.39565 | 0.23668 | 0.84 | 0.98733 | 3.7154e+19 | 0.25453 | 0.4419 | 0.27713 | 0.87734 | 0.99747 | 15.2447 | 4.1975 | 6.0315 | 3.6082 | 12.8056 | 15.0515
|  |  |  | 485 | 4.061 | 2.4422e+18 | 1 | 0.1693 | 4.061 | 0.2585 | 0.40569 | 0.24405 | 0.851 | 0.99062 | 9.918e+18 | 0.23847 | 0.45218 | 0.28516 | 0.887 | 0.99874 | 4.061 | 1.0498 | 1.6475 | 0.99108 | 3.4559 | 4.023 | 485 | 112.367 | 2.4422e+18 | 1 | 0.1693 | 15.1489 | 0.2585 | 0.40569 | 0.24405 | 0.851 | 0.99062 | 3.6997e+19 | 0.23847 | 0.45218 | 0.28516 | 0.887 | 0.99874 | 15.1489 | 3.9159 | 6.1457 | 3.697 | 12.8917 | 15.0068
|  |  |  | 486 | 4.1373 | 2.4473e+18 | 1 | 0.17624 | 4.1373 | 0.24216 | 0.41543 | 0.25135 | 0.862 | 0.99334 | 1.0125e+19 | 0.22294 | 0.46209 | 0.29309 | 0.89662 | 0.99942 | 4.1373 | 1.0019 | 1.7188 | 1.0399 | 3.5664 | 4.1098 | 486 | 111.656 | 2.4473e+18 | 1 | 0.17624 | 15.053 | 0.24216 | 0.41543 | 0.25135 | 0.862 | 0.99334 | 3.6839e+19 | 0.22294 | 0.46209 | 0.29309 | 0.89662 | 0.99942 | 15.053 | 3.6452 | 6.2536 | 3.7835 | 12.9757 | 14.9528
|  |  |  | 487 | 4.2201 | 2.4523e+18 | 1 | 0.18356 | 4.2201 | 0.2265 | 0.42506 | 0.2587 | 0.873 | 0.99589 | 1.0349e+19 | 0.2081 | 0.47183 | 0.30104 | 0.90619 | 0.99992 | 4.2201 | 0.95587 | 1.7938 | 1.0917 | 3.6842 | 4.2028 | 487 | 110.945 | 2.4523e+18 | 1 | 0.18356 | 14.9572 | 0.2265 | 0.42506 | 0.2587 | 0.873 | 0.99589 | 3.6679e+19 | 0.2081 | 0.47183 | 0.30104 | 0.90619 | 0.99992 | 14.9572 | 3.3879 | 6.3578 | 3.8693 | 13.0576 | 14.8956
|  |  |  | 488 | 4.3233 | 2.4573e+18 | 1 | 0.19127 | 4.3233 | 0.21173 | 0.43485 | 0.26625 | 0.884 | 0.99801 | 1.0624e+19 | 0.19412 | 0.4817 | 0.3092 | 0.91573 | 1 | 4.3233 | 0.91535 | 1.88 | 1.1511 | 3.8218 | 4.3146 | 488 | 110.233 | 2.4573e+18 | 1 | 0.19127 | 14.8612 | 0.21173 | 0.43485 | 0.26625 | 0.884 | 0.99801 | 3.6519e+19 | 0.19412 | 0.4817 | 0.3092 | 0.91573 | 1 | 14.8612 | 3.1465 | 6.4624 | 3.9568 | 13.1373 | 14.8316
|  |  |  | 489 | 4.4396 | 2.4624e+18 | 1 | 0.19942 | 4.4396 | 0.19796 | 0.4451 | 0.2742 | 0.894 | 0.99946 | 1.0932e+19 | 0.18113 | 0.49204 | 0.31778 | 0.9242 | 0.99941 | 4.4396 | 0.87886 | 1.976 | 1.2173 | 3.969 | 4.4372 | 489 | 109.522 | 2.4624e+18 | 1 | 0.19942 | 14.7653 | 0.19796 | 0.4451 | 0.2742 | 0.894 | 0.99946 | 3.6358e+19 | 0.18113 | 0.49204 | 0.31778 | 0.9242 | 0.99941 | 14.7653 | 2.9229 | 6.572 | 4.0487 | 13.2002 | 14.7574
|  |  |  | 490 | 4.6024 | 2.4674e+18 | 1 | 0.20802 | 4.6024 | 0.1853 | 0.45614 | 0.28275 | 0.904 | 1 | 1.1356e+19 | 0.1692 | 0.50322 | 0.32702 | 0.93263 | 0.99791 | 4.6024 | 0.8528 | 2.0993 | 1.3013 | 4.1605 | 4.6024 | 490 | 108.811 | 2.4674e+18 | 1 | 0.20802 | 14.6695 | 0.1853 | 0.45614 | 0.28275 | 0.904 | 1 | 3.6196e+19 | 0.1692 | 0.50322 | 0.32702 | 0.93263 | 0.99791 | 14.6695 | 2.7182 | 6.6913 | 4.1478 | 13.2612 | 14.6695
|  |  |  | 491 | 4.754 | 2.4724e+18 | 1 | 0.21712 | 4.754 | 0.17375 | 0.46824 | 0.29207 | 0.914 | 0.99956 | 1.1754e+19 | 0.15833 | 0.51552 | 0.33711 | 0.94102 | 0.99544 | 4.754 | 0.82601 | 2.226 | 1.3885 | 4.3451 | 4.7519 | 491 | 108.865 | 2.4724e+18 | 1 | 0.21712 | 14.6767 | 0.17375 | 0.46824 | 0.29207 | 0.914 | 0.99956 | 3.6287e+19 | 0.15833 | 0.51552 | 0.33711 | 0.94102 | 0.99544 | 14.6767 | 2.5501 | 6.8722 | 4.2867 | 13.4145 | 14.6703
|  |  |  | 492 | 4.9379 | 2.4775e+18 | 1 | 0.22673 | 4.9379 | 0.16315 | 0.48125 | 0.30209 | 0.923 | 0.99836 | 1.2233e+19 | 0.14837 | 0.52877 | 0.34797 | 0.94836 | 0.99222 | 4.9379 | 0.80561 | 2.3764 | 1.4917 | 4.5577 | 4.9298 | 492 | 108.92 | 2.4775e+18 | 1 | 0.22673 | 14.6842 | 0.16315 | 0.48125 | 0.30209 | 0.923 | 0.99836 | 3.638e+19 | 0.14837 | 0.52877 | 0.34797 | 0.94836 | 0.99222 | 14.6842 | 2.3957 | 7.0668 | 4.436 | 13.5535 | 14.6602
|  |  |  | 493 | 5.152 | 2.4825e+18 | 1 | 0.23686 | 5.152 | 0.15331 | 0.49493 | 0.31267 | 0.932 | 0.99659 | 1.279e+19 | 0.13914 | 0.54269 | 0.35942 | 0.95566 | 0.98845 | 5.152 | 0.78985 | 2.5498 | 1.6109 | 4.8016 | 5.1344 | 493 | 108.974 | 2.4825e+18 | 1 | 0.23686 | 14.6914 | 0.15331 | 0.49493 | 0.31267 | 0.932 | 0.99659 | 3.6472e+19 | 0.13914 | 0.54269 | 0.35942 | 0.95566 | 0.98845 | 14.6914 | 2.2524 | 7.2712 | 4.5936 | 13.6924 | 14.6413
|  |  |  | 494 | 5.377 | 2.4875e+18 | 1 | 0.24748 | 5.377 | 0.14409 | 0.50895 | 0.32364 | 0.941 | 0.99442 | 1.3376e+19 | 0.1305 | 0.55693 | 0.37127 | 0.96294 | 0.9843 | 5.377 | 0.77475 | 2.7366 | 1.7402 | 5.0598 | 5.347 | 494 | 109.028 | 2.4875e+18 | 1 | 0.24748 | 14.6987 | 0.14409 | 0.50895 | 0.32364 | 0.941 | 0.99442 | 3.6564e+19 | 0.1305 | 0.55693 | 0.37127 | 0.96294 | 0.9843 | 14.6987 | 2.1179 | 7.4809 | 4.7571 | 13.8315 | 14.6166
|  |  |  | 495 | 5.6349 | 2.4926e+18 | 1 | 0.2586 | 5.6349 | 0.13535 | 0.52297 | 0.33479 | 0.949 | 0.99202 | 1.4045e+19 | 0.12234 | 0.57112 | 0.38329 | 0.96916 | 0.97995 | 5.6349 | 0.76268 | 2.9469 | 1.8865 | 5.3475 | 5.5899 | 495 | 109.082 | 2.4926e+18 | 1 | 0.2586 | 14.706 | 0.13535 | 0.52297 | 0.33479 | 0.949 | 0.99202 | 3.6656e+19 | 0.12234 | 0.57112 | 0.38329 | 0.96916 | 0.97995 | 14.706 | 1.9905 | 7.6908 | 4.9234 | 13.956 | 14.5887
|  |  |  | 496 | 5.8909 | 2.4976e+18 | 1 | 0.27018 | 5.8909 | 0.12701 | 0.5367 | 0.34594 | 0.957 | 0.98879 | 1.4713e+19 | 0.11457 | 0.58494 | 0.39526 | 0.97536 | 0.97479 | 5.8909 | 0.7482 | 3.1616 | 2.0379 | 5.6375 | 5.8248 | 496 | 109.137 | 2.4976e+18 | 1 | 0.27018 | 14.7134 | 0.12701 | 0.5367 | 0.34594 | 0.957 | 0.98879 | 3.6749e+19 | 0.11457 | 0.58494 | 0.39526 | 0.97536 | 0.97479 | 14.7134 | 1.8688 | 7.8967 | 5.09 | 14.0807 | 14.5485
|  |  |  | 497 | 6.2011 | 2.5027e+18 | 1 | 0.28229 | 6.2011 | 0.11902 | 0.55019 | 0.35713 | 0.964 | 0.98422 | 1.5519e+19 | 0.10715 | 0.59844 | 0.40722 | 0.98052 | 0.96833 | 6.2011 | 0.73803 | 3.4118 | 2.2146 | 5.9778 | 6.1032 | 497 | 109.191 | 2.5027e+18 | 1 | 0.28229 | 14.7207 | 0.11902 | 0.55019 | 0.35713 | 0.964 | 0.98422 | 3.6841e+19 | 0.10715 | 0.59844 | 0.40722 | 0.98052 | 0.96833 | 14.7207 | 1.752 | 8.0993 | 5.2571 | 14.1908 | 14.4884
|  |  |  | 498 | 6.5116 | 2.5077e+18 | 1 | 0.29505 | 6.5116 | 0.11133 | 0.56362 | 0.36842 | 0.97 | 0.97866 | 1.6329e+19 | 0.10003 | 0.6118 | 0.41925 | 0.98464 | 0.96092 | 6.5116 | 0.72495 | 3.67 | 2.399 | 6.3162 | 6.3726 | 498 | 109.245 | 2.5077e+18 | 1 | 0.29505 | 14.728 | 0.11133 | 0.56362 | 0.36842 | 0.97 | 0.97866 | 3.6933e+19 | 0.10003 | 0.6118 | 0.41925 | 0.98464 | 0.96092 | 14.728 | 1.6397 | 8.3009 | 5.426 | 14.2861 | 14.4136
|  |  |  | 499 | 6.8641 | 2.5127e+18 | 1 | 0.30858 | 6.8641 | 0.10393 | 0.57715 | 0.37991 | 0.976 | 0.97245 | 1.7248e+19 | 0.093193 | 0.62524 | 0.43146 | 0.98875 | 0.95291 | 6.8641 | 0.71341 | 3.9616 | 2.6077 | 6.6993 | 6.675 | 499 | 109.3 | 2.5127e+18 | 1 | 0.30858 | 14.7354 | 0.10393 | 0.57715 | 0.37991 | 0.976 | 0.97245 | 3.7026e+19 | 0.093193 | 0.62524 | 0.43146 | 0.98875 | 0.95291 | 14.7354 | 1.5315 | 8.5045 | 5.5981 | 14.3817 | 14.3294
|  |  |  | 500 | 7.2352 | 2.5178e+18 | 1 | 0.323 | 7.2352 | 0.096799 | 0.591 | 0.39171 | 0.982 | 0.96595 | 1.8216e+19 | 0.086622 | 0.63897 | 0.44397 | 0.99283 | 0.94465 | 7.2352 | 0.70036 | 4.276 | 2.834 | 7.1049 | 6.9888 | 500 | 109.354 | 2.5178e+18 | 1 | 0.323 | 14.7427 | 0.096799 | 0.591 | 0.39171 | 0.982 | 0.96595 | 3.7119e+19 | 0.086622 | 0.63897 | 0.44397 | 0.99283 | 0.94465 | 14.7427 | 1.4271 | 8.713 | 5.7748 | 14.4773 | 14.2407
|  |  |  | 501 | 7.6298 | 2.5228e+18 | 1 | 0.3384 | 7.6298 | 0.089917 | 0.60535 | 0.40391 | 0.986 | 0.95884 | 1.9248e+19 | 0.080303 | 0.65317 | 0.45688 | 0.99489 | 0.93583 | 7.6298 | 0.68605 | 4.6187 | 3.0817 | 7.523 | 7.3158 | 501 | 109.199 | 2.5228e+18 | 1 | 0.3384 | 14.7218 | 0.089917 | 0.60535 | 0.40391 | 0.986 | 0.95884 | 3.714e+19 | 0.080303 | 0.65317 | 0.45688 | 0.99489 | 0.93583 | 14.7218 | 1.3237 | 8.9118 | 5.9462 | 14.5157 | 14.1159
|  |  |  | 502 | 8.0966 | 2.5278e+18 | 1 | 0.35469 | 8.0966 | 0.083288 | 0.62016 | 0.4165 | 0.99 | 0.95072 | 2.0467e+19 | 0.074234 | 0.66782 | 0.47019 | 0.99694 | 0.92605 | 8.0966 | 0.67435 | 5.0212 | 3.3722 | 8.0157 | 7.6976 | 502 | 109.044 | 2.5278e+18 | 1 | 0.35469 | 14.7009 | 0.083288 | 0.62016 | 0.4165 | 0.99 | 0.95072 | 3.7161e+19 | 0.074234 | 0.66782 | 0.47019 | 0.99694 | 0.92605 | 14.7009 | 1.2244 | 9.1169 | 6.1229 | 14.5539 | 13.9764
|  |  |  | 503 | 8.5849 | 2.5329e+18 | 1 | 0.3717 | 8.5849 | 0.076916 | 0.63534 | 0.42945 | 0.994 | 0.94178 | 2.1744e+19 | 0.068418 | 0.68281 | 0.48385 | 0.99897 | 0.91552 | 8.5849 | 0.66031 | 5.4543 | 3.6868 | 8.5333 | 8.085 | 503 | 108.888 | 2.5329e+18 | 1 | 0.3717 | 14.6799 | 0.076916 | 0.63534 | 0.42945 | 0.994 | 0.94178 | 3.7182e+19 | 0.068418 | 0.68281 | 0.48385 | 0.99897 | 0.91552 | 14.6799 | 1.1291 | 9.3267 | 6.3043 | 14.5918 | 13.8252
|  |  |  | 504 | 9.0691 | 2.5379e+18 | 1 | 0.38929 | 9.0691 | 0.070805 | 0.6508 | 0.44272 | 0.997 | 0.93224 | 2.3017e+19 | 0.062858 | 0.69803 | 0.49781 | 1 | 0.90444 | 9.0691 | 0.64214 | 5.9021 | 4.0151 | 9.0419 | 8.4546 | 504 | 108.733 | 2.5379e+18 | 1 | 0.38929 | 14.659 | 0.070805 | 0.6508 | 0.44272 | 0.997 | 0.93224 | 3.7203e+19 | 0.062858 | 0.69803 | 0.49781 | 1 | 0.90444 | 14.659 | 1.0379 | 9.54 | 6.4898 | 14.615 | 13.6656
|  |  |  | 505 | 9.5633 | 2.5429e+18 | 1 | 0.4073 | 9.5633 | 0.064961 | 0.6664 | 0.45625 | 0.998 | 0.9223 | 2.4319e+19 | 0.057556 | 0.71335 | 0.51201 | 0.99902 | 0.89303 | 9.5633 | 0.62125 | 6.373 | 4.3633 | 9.5442 | 8.8202 | 505 | 108.578 | 2.5429e+18 | 1 | 0.4073 | 14.6381 | 0.064961 | 0.6664 | 0.45625 | 0.998 | 0.9223 | 3.7224e+19 | 0.057556 | 0.71335 | 0.51201 | 0.99902 | 0.89303 | 14.6381 | 0.95091 | 9.7549 | 6.6786 | 14.6088 | 13.5007
|  |  |  | 506 | 10.0573 | 2.548e+18 | 1 | 0.42563 | 10.0573 | 0.059405 | 0.68205 | 0.47 | 1 | 0.91183 | 2.5626e+19 | 0.052529 | 0.72866 | 0.52639 | 0.99904 | 0.88115 | 10.0573 | 0.59745 | 6.8597 | 4.7269 | 10.0573 | 9.1706 | 506 | 108.423 | 2.548e+18 | 1 | 0.42563 | 14.6172 | 0.059405 | 0.68205 | 0.47 | 1 | 0.91183 | 3.7244e+19 | 0.052529 | 0.72866 | 0.52639 | 0.99904 | 0.88115 | 14.6172 | 0.86833 | 9.9697 | 6.87 | 14.6172 | 13.3284
|  |  |  | 507 | 10.6226 | 2.553e+18 | 1 | 0.44431 | 10.6226 | 0.054208 | 0.69767 | 0.48393 | 1 | 0.9006 | 2.712e+19 | 0.047839 | 0.74388 | 0.54092 | 0.99707 | 0.86858 | 10.6226 | 0.57582 | 7.4111 | 5.1405 | 10.6226 | 9.5667 | 507 | 108.268 | 2.553e+18 | 1 | 0.44431 | 14.5963 | 0.054208 | 0.69767 | 0.48393 | 1 | 0.9006 | 3.7264e+19 | 0.047839 | 0.74388 | 0.54092 | 0.99707 | 0.86858 | 14.5963 | 0.79123 | 10.1834 | 7.0635 | 14.5963 | 13.1454
|  |  |  | 508 | 11.1617 | 2.558e+18 | 1 | 0.46339 | 11.1617 | 0.049428 | 0.71319 | 0.49801 | 1 | 0.88866 | 2.8552e+19 | 0.043535 | 0.75892 | 0.55557 | 0.99511 | 0.85538 | 11.1617 | 0.5517 | 7.9604 | 5.5587 | 11.1617 | 9.919 | 508 | 108.112 | 2.558e+18 | 1 | 0.46339 | 14.5752 | 0.049428 | 0.71319 | 0.49801 | 1 | 0.88866 | 3.7284e+19 | 0.043535 | 0.75892 | 0.55557 | 0.99511 | 0.85538 | 14.5752 | 0.72043 | 10.3949 | 7.2586 | 14.5752 | 12.9525
|  |  |  | 509 | 11.7115 | 2.5631e+18 | 1 | 0.48294 | 11.7115 | 0.045099 | 0.72853 | 0.51223 | 0.998 | 0.87607 | 3.0018e+19 | 0.039644 | 0.77372 | 0.5703 | 0.99117 | 0.84161 | 11.7115 | 0.52818 | 8.5321 | 5.9989 | 11.6881 | 10.2601 | 509 | 107.957 | 2.5631e+18 | 1 | 0.48294 | 14.5543 | 0.045099 | 0.72853 | 0.51223 | 0.998 | 0.87607 | 3.7304e+19 | 0.039644 | 0.77372 | 0.5703 | 0.99117 | 0.84161 | 14.5543 | 0.65639 | 10.6032 | 7.4551 | 14.5252 | 12.7507
|  |  |  | 510 | 12.2646 | 2.5681e+18 | 1 | 0.503 | 12.2646 | 0.041234 | 0.74361 | 0.52654 | 0.997 | 0.86289 | 3.1497e+19 | 0.036175 | 0.7882 | 0.58509 | 0.98824 | 0.82731 | 12.2646 | 0.50571 | 9.1201 | 6.4578 | 12.2278 | 10.583 | 510 | 107.802 | 2.5681e+18 | 1 | 0.503 | 14.5334 | 0.041234 | 0.74361 | 0.52654 | 0.997 | 0.86289 | 3.7324e+19 | 0.036175 | 0.7882 | 0.58509 | 0.98824 | 0.82731 | 14.5334 | 0.59927 | 10.8072 | 7.6524 | 14.4898 | 12.5407
|  |  |  | 511 | 12.7651 | 2.5732e+18 | 1 | 0.52357 | 12.7651 | 0.037814 | 0.7584 | 0.54092 | 0.994 | 0.8488 | 3.2847e+19 | 0.03311 | 0.80229 | 0.5999 | 0.98333 | 0.81221 | 12.7651 | 0.4827 | 9.681 | 6.9049 | 12.6885 | 10.835 | 511 | 107.501 | 2.5732e+18 | 1 | 0.52357 | 14.4929 | 0.037814 | 0.7584 | 0.54092 | 0.994 | 0.8488 | 3.7292e+19 | 0.03311 | 0.80229 | 0.5999 | 0.98333 | 0.81221 | 14.4929 | 0.54804 | 10.9913 | 7.8395 | 14.4059 | 12.3016
|  |  |  | 512 | 13.3205 | 2.5782e+18 | 1 | 0.54451 | 13.3205 | 0.034763 | 0.77297 | 0.55541 | 0.99 | 0.83368 | 3.4343e+19 | 0.030379 | 0.81611 | 0.61476 | 0.97746 | 0.79619 | 13.3205 | 0.46306 | 10.2963 | 7.3983 | 13.1873 | 11.105 | 512 | 107.2 | 2.5782e+18 | 1 | 0.54451 | 14.4523 | 0.034763 | 0.77297 | 0.55541 | 0.99 | 0.83368 | 3.7261e+19 | 0.030379 | 0.81611 | 0.61476 | 0.97746 | 0.79619 | 14.4523 | 0.5024 | 11.1711 | 8.0269 | 14.3078 | 12.0485
|  |  |  | 513 | 13.8922 | 2.5832e+18 | 1 | 0.56569 | 13.8922 | 0.032003 | 0.78746 | 0.57003 | 0.986 | 0.81783 | 3.5887e+19 | 0.027912 | 0.82979 | 0.62971 | 0.97162 | 0.77953 | 13.8922 | 0.44459 | 10.9395 | 7.9189 | 13.6977 | 11.3615 | 513 | 106.898 | 2.5832e+18 | 1 | 0.56569 | 14.4116 | 0.032003 | 0.78746 | 0.57003 | 0.986 | 0.81783 | 3.7228e+19 | 0.027912 | 0.82979 | 0.62971 | 0.97162 | 0.77953 | 14.4116 | 0.46121 | 11.3485 | 8.215 | 14.2098 | 11.7862
|  |  |  | 514 | 14.3778 | 2.5883e+18 | 1 | 0.58697 | 14.3778 | 0.029475 | 0.80202 | 0.58483 | 0.981 | 0.80158 | 3.7213e+19 | 0.025657 | 0.84349 | 0.6448 | 0.96481 | 0.76255 | 14.3778 | 0.42378 | 11.5312 | 8.4085 | 14.1046 | 11.5249 | 514 | 106.597 | 2.5883e+18 | 1 | 0.58697 | 14.371 | 0.029475 | 0.80202 | 0.58483 | 0.981 | 0.80158 | 3.7196e+19 | 0.025657 | 0.84349 | 0.6448 | 0.96481 | 0.76255 | 14.371 | 0.42358 | 11.5258 | 8.4046 | 14.0979 | 11.5195
|  |  |  | 515 | 14.8765 | 2.5933e+18 | 1 | 0.6082 | 14.8765 | 0.02713 | 0.81681 | 0.59987 | 0.975 | 0.78523 | 3.8579e+19 | 0.02357 | 0.85738 | 0.6601 | 0.95705 | 0.74555 | 14.8765 | 0.4036 | 12.1513 | 8.9239 | 14.5046 | 11.6815 | 515 | 106.296 | 2.5933e+18 | 1 | 0.6082 | 14.3304 | 0.02713 | 0.81681 | 0.59987 | 0.975 | 0.78523 | 3.7163e+19 | 0.02357 | 0.85738 | 0.6601 | 0.95705 | 0.74555 | 14.3304 | 0.38878 | 11.7052 | 8.5963 | 13.9721 | 11.2527
|  |  |  | 516 | 15.294 | 2.5983e+18 | 1 | 0.62935 | 15.294 | 0.024938 | 0.83192 | 0.61516 | 0.968 | 0.76872 | 3.9739e+19 | 0.021624 | 0.87154 | 0.67562 | 0.94833 | 0.72846 | 15.294 | 0.3814 | 12.7234 | 9.4083 | 14.8046 | 11.7568 | 516 | 105.995 | 2.5983e+18 | 1 | 0.62935 | 14.2898 | 0.024938 | 0.83192 | 0.61516 | 0.968 | 0.76872 | 3.713e+19 | 0.021624 | 0.87154 | 0.67562 | 0.94833 | 0.72846 | 14.2898 | 0.35635 | 11.888 | 8.7906 | 13.8326 | 10.9848
|  |  |  | 517 | 15.7339 | 2.6034e+18 | 1 | 0.65031 | 15.7339 | 0.022893 | 0.8471 | 0.63057 | 0.961 | 0.75181 | 4.0961e+19 | 0.019813 | 0.88573 | 0.6912 | 0.93965 | 0.71105 | 15.7339 | 0.3602 | 13.3282 | 9.9213 | 15.1203 | 11.8289 | 517 | 105.694 | 2.6034e+18 | 1 | 0.65031 | 14.2492 | 0.022893 | 0.8471 | 0.63057 | 0.961 | 0.75181 | 3.7096e+19 | 0.019813 | 0.88573 | 0.6912 | 0.93965 | 0.71105 | 14.2492 | 0.32621 | 12.0705 | 8.9851 | 13.6935 | 10.7127
|  |  |  | 518 | 16.0881 | 2.6084e+18 | 1 | 0.67088 | 16.0881 | 0.020996 | 0.86197 | 0.64588 | 0.953 | 0.73459 | 4.1964e+19 | 0.018135 | 0.89954 | 0.70662 | 0.93003 | 0.69343 | 16.0881 | 0.33778 | 13.8675 | 10.391 | 15.332 | 11.8182 | 518 | 105.392 | 2.6084e+18 | 1 | 0.67088 | 14.2085 | 0.020996 | 0.86197 | 0.64588 | 0.953 | 0.73459 | 3.7062e+19 | 0.018135 | 0.89954 | 0.70662 | 0.93003 | 0.69343 | 14.2085 | 0.29832 | 12.2474 | 9.1771 | 13.5407 | 10.4375
|  |  |  | 519 | 16.3774 | 2.6134e+18 | 1 | 0.69084 | 16.3774 | 0.019243 | 0.87615 | 0.66088 | 0.944 | 0.71717 | 4.2801e+19 | 0.016589 | 0.91258 | 0.72164 | 0.91948 | 0.67568 | 16.3774 | 0.31515 | 14.3491 | 10.8235 | 15.4603 | 11.7454 | 519 | 105.091 | 2.6134e+18 | 1 | 0.69084 | 14.168 | 0.019243 | 0.87615 | 0.66088 | 0.944 | 0.71717 | 3.7027e+19 | 0.016589 | 0.91258 | 0.72164 | 0.91948 | 0.67568 | 14.168 | 0.27263 | 12.4133 | 9.3633 | 13.3745 | 10.1608
|  |  |  | 520 | 16.663 | 2.6185e+18 | 1 | 0.71 | 16.663 | 0.01763 | 0.88921 | 0.67531 | 0.935 | 0.69963 | 4.3632e+19 | 0.015169 | 0.9244 | 0.73598 | 0.90896 | 0.65788 | 16.663 | 0.29377 | 14.817 | 11.2527 | 15.5799 | 11.6579 | 520 | 104.79 | 2.6185e+18 | 1 | 0.71 | 14.1274 | 0.01763 | 0.88921 | 0.67531 | 0.935 | 0.69963 | 3.6992e+19 | 0.015169 | 0.9244 | 0.73598 | 0.90896 | 0.65788 | 14.1274 | 0.24906 | 12.5623 | 9.5404 | 13.2091 | 9.8839
|  |  |  | 521 | 16.8198 | 2.6235e+18 | 1 | 0.72819 | 16.8198 | 0.01615 | 0.90081 | 0.68898 | 0.925 | 0.68189 | 4.4127e+19 | 0.01387 | 0.93466 | 0.74943 | 0.89751 | 0.63997 | 16.8198 | 0.27164 | 15.1515 | 11.5884 | 15.5583 | 11.4692 | 521 | 105.08 | 2.6235e+18 | 1 | 0.72819 | 14.1665 | 0.01615 | 0.90081 | 0.68898 | 0.925 | 0.68189 | 3.7166e+19 | 0.01387 | 0.93466 | 0.74943 | 0.89751 | 0.63997 | 14.1665 | 0.22879 | 12.7613 | 9.7603 | 13.104 | 9.6599
|  |  |  | 522 | 16.9075 | 2.6285e+18 | 1 | 0.74546 | 16.9075 | 0.014791 | 0.91101 | 0.70189 | 0.915 | 0.66388 | 4.4442e+19 | 0.012678 | 0.94343 | 0.76201 | 0.88611 | 0.62188 | 16.9075 | 0.25008 | 15.4029 | 11.8672 | 15.4704 | 11.2246 | 522 | 105.37 | 2.6285e+18 | 1 | 0.74546 | 14.2056 | 0.014791 | 0.91101 | 0.70189 | 0.915 | 0.66388 | 3.734e+19 | 0.012678 | 0.94343 | 0.76201 | 0.88611 | 0.62188 | 14.2056 | 0.21012 | 12.9414 | 9.9707 | 12.9981 | 9.4308
|  |  |  | 523 | 16.99 | 2.6336e+18 | 1 | 0.76197 | 16.99 | 0.013541 | 0.91997 | 0.71414 | 0.904 | 0.64572 | 4.4744e+19 | 0.011584 | 0.95089 | 0.77383 | 0.87378 | 0.60371 | 16.99 | 0.23006 | 15.6302 | 12.1332 | 15.3589 | 10.9708 | 523 | 105.66 | 2.6336e+18 | 1 | 0.76197 | 14.2447 | 0.013541 | 0.91997 | 0.71414 | 0.904 | 0.64572 | 3.7514e+19 | 0.011584 | 0.95089 | 0.77383 | 0.87378 | 0.60371 | 14.2447 | 0.19288 | 13.1046 | 10.1727 | 12.8772 | 9.1981
|  |  |  | 524 | 16.9543 | 2.6386e+18 | 1 | 0.77784 | 16.9543 | 0.012388 | 0.92789 | 0.72584 | 0.892 | 0.62753 | 4.4736e+19 | 0.010578 | 0.95725 | 0.78501 | 0.86054 | 0.58559 | 16.9543 | 0.21004 | 15.7317 | 12.3061 | 15.1232 | 10.6394 | 524 | 105.95 | 2.6386e+18 | 1 | 0.77784 | 14.2838 | 0.012388 | 0.92789 | 0.72584 | 0.892 | 0.62753 | 3.7689e+19 | 0.010578 | 0.95725 | 0.78501 | 0.86054 | 0.58559 | 14.2838 | 0.17695 | 13.2538 | 10.3677 | 12.7411 | 8.9635
|  |  |  | 525 | 16.8958 | 2.6437e+18 | 1 | 0.7932 | 16.8958 | 0.011325 | 0.93498 | 0.73711 | 0.88 | 0.60942 | 4.4667e+19 | 0.0096519 | 0.96272 | 0.79567 | 0.84734 | 0.5676 | 16.8958 | 0.19135 | 15.7972 | 12.454 | 14.8683 | 10.2967 | 525 | 106.239 | 2.6437e+18 | 1 | 0.7932 | 14.3227 | 0.011325 | 0.93498 | 0.73711 | 0.88 | 0.60942 | 3.7864e+19 | 0.0096519 | 0.96272 | 0.79567 | 0.84734 | 0.5676 | 14.3227 | 0.16221 | 13.3914 | 10.5574 | 12.604 | 8.7286
|  |  |  | 526 | 16.8774 | 2.6487e+18 | 1 | 0.80811 | 16.8774 | 0.010344 | 0.94141 | 0.74805 | 0.867 | 0.59134 | 4.4703e+19 | 0.0087986 | 0.9675 | 0.80594 | 0.83324 | 0.54971 | 16.8774 | 0.17457 | 15.8886 | 12.625 | 14.6327 | 9.9802 | 526 | 106.529 | 2.6487e+18 | 1 | 0.80811 | 14.3618 | 0.010344 | 0.94141 | 0.74805 | 0.867 | 0.59134 | 3.804e+19 | 0.0087986 | 0.9675 | 0.80594 | 0.83324 | 0.54971 | 14.3618 | 0.14855 | 13.5204 | 10.7433 | 12.4517 | 8.4927
|  |  |  | 527 | 16.7474 | 2.6537e+18 | 1 | 0.8225 | 16.7474 | 0.0094409 | 0.94728 | 0.75868 | 0.854 | 0.57321 | 4.4443e+19 | 0.0080155 | 0.97169 | 0.81585 | 0.81919 | 0.53185 | 16.7474 | 0.15811 | 15.8645 | 12.706 | 14.3023 | 9.5997 | 527 | 106.819 | 2.6537e+18 | 1 | 0.8225 | 14.4009 | 0.0094409 | 0.94728 | 0.75868 | 0.854 | 0.57321 | 3.8216e+19 | 0.0080155 | 0.97169 | 0.81585 | 0.81919 | 0.53185 | 14.4009 | 0.13596 | 13.6417 | 10.9257 | 12.2984 | 8.2547
|  |  |  | 528 | 16.5875 | 2.6588e+18 | 1 | 0.83631 | 16.5875 | 0.0086137 | 0.95262 | 0.76903 | 0.84 | 0.5551 | 4.4102e+19 | 0.0072993 | 0.97532 | 0.82542 | 0.80423 | 0.51408 | 16.5875 | 0.14288 | 15.8016 | 12.7563 | 13.9335 | 9.2078 | 528 | 107.109 | 2.6588e+18 | 1 | 0.83631 | 14.44 | 0.0086137 | 0.95262 | 0.76903 | 0.84 | 0.5551 | 3.8392e+19 | 0.0072993 | 0.97532 | 0.82542 | 0.80423 | 0.51408 | 14.44 | 0.12438 | 13.7559 | 11.1048 | 12.1296 | 8.0157
|  |  |  | 529 | 16.4208 | 2.6638e+18 | 1 | 0.84949 | 16.4208 | 0.0078583 | 0.9575 | 0.7791 | 0.826 | 0.53711 | 4.3742e+19 | 0.0066466 | 0.97845 | 0.83464 | 0.78933 | 0.49647 | 16.4208 | 0.12904 | 15.7229 | 12.7935 | 13.5636 | 8.8198 | 529 | 107.399 | 2.6638e+18 | 1 | 0.84949 | 14.4791 | 0.0078583 | 0.9575 | 0.7791 | 0.826 | 0.53711 | 3.8569e+19 | 0.0066466 | 0.97845 | 0.83464 | 0.78933 | 0.49647 | 14.4791 | 0.11378 | 13.8637 | 11.2807 | 11.9597 | 7.7769
|  |  |  | 530 | 16.1657 | 2.6688e+18 | 1 | 0.862 | 16.1657 | 0.0071709 | 0.96196 | 0.7889 | 0.811 | 0.51931 | 4.3144e+19 | 0.0060537 | 0.98116 | 0.84355 | 0.77354 | 0.47911 | 16.1657 | 0.11592 | 15.5508 | 12.7532 | 13.1104 | 8.395 | 530 | 107.689 | 2.6688e+18 | 1 | 0.862 | 14.5182 | 0.0071709 | 0.96196 | 0.7889 | 0.811 | 0.51931 | 3.8747e+19 | 0.0060537 | 0.98116 | 0.84355 | 0.77354 | 0.47911 | 14.5182 | 0.10411 | 13.966 | 11.4534 | 11.7743 | 7.5394
|  |  |  | 531 | 15.98 | 2.6739e+18 | 1 | 0.87381 | 15.98 | 0.0065465 | 0.96608 | 0.79847 | 0.796 | 0.50165 | 4.2728e+19 | 0.0055162 | 0.98351 | 0.85217 | 0.7578 | 0.46194 | 15.98 | 0.10461 | 15.438 | 12.7596 | 12.7201 | 8.0163 | 531 | 107.361 | 2.6739e+18 | 1 | 0.87381 | 14.474 | 0.0065465 | 0.96608 | 0.79847 | 0.796 | 0.50165 | 3.8701e+19 | 0.0055162 | 0.98351 | 0.85217 | 0.7578 | 0.46194 | 14.474 | 0.094754 | 13.983 | 11.5571 | 11.5213 | 7.2608
|  |  |  | 532 | 15.7397 | 2.6789e+18 | 1 | 0.88496 | 15.7397 | 0.0059778 | 0.96997 | 0.80795 | 0.781 | 0.48407 | 4.2165e+19 | 0.0050275 | 0.98561 | 0.86066 | 0.74212 | 0.44492 | 15.7397 | 0.094088 | 15.2669 | 12.7168 | 12.2927 | 7.619 | 532 | 107.032 | 2.6789e+18 | 1 | 0.88496 | 14.4296 | 0.0059778 | 0.96997 | 0.80795 | 0.781 | 0.48407 | 3.8656e+19 | 0.0050275 | 0.98561 | 0.86066 | 0.74212 | 0.44492 | 14.4296 | 0.086257 | 13.9963 | 11.6583 | 11.2695 | 6.9849
|  |  |  | 533 | 15.4961 | 2.6839e+18 | 1 | 0.89549 | 15.4961 | 0.0054579 | 0.97374 | 0.81748 | 0.765 | 0.46664 | 4.1591e+19 | 0.0045817 | 0.98759 | 0.86918 | 0.72555 | 0.4281 | 15.4961 | 0.084577 | 15.0893 | 12.6678 | 11.8546 | 7.2312 | 533 | 106.704 | 2.6839e+18 | 1 | 0.89549 | 14.3854 | 0.0054579 | 0.97374 | 0.81748 | 0.765 | 0.46664 | 3.861e+19 | 0.0045817 | 0.98759 | 0.86918 | 0.72555 | 0.4281 | 14.3854 | 0.078515 | 14.0077 | 11.7598 | 11.0048 | 6.7129
|  |  |  | 534 | 15.1883 | 2.689e+18 | 1 | 0.90544 | 15.1883 | 0.0049812 | 0.97754 | 0.82724 | 0.749 | 0.44944 | 4.0841e+19 | 0.0041737 | 0.98958 | 0.87791 | 0.70905 | 0.41155 | 15.1883 | 0.075657 | 14.8471 | 12.5643 | 11.376 | 6.8262 | 534 | 106.375 | 2.689e+18 | 1 | 0.90544 | 14.3411 | 0.0049812 | 0.97754 | 0.82724 | 0.749 | 0.44944 | 3.8563e+19 | 0.0041737 | 0.98958 | 0.87791 | 0.70905 | 0.41155 | 14.3411 | 0.071436 | 14.0189 | 11.8635 | 10.7415 | 6.4455
|  |  |  | 535 | 14.9424 | 2.694e+18 | 1 | 0.91485 | 14.9424 | 0.0045429 | 0.98148 | 0.8374 | 0.733 | 0.43253 | 4.0255e+19 | 0.0037993 | 0.99171 | 0.88704 | 0.6926 | 0.39532 | 14.9424 | 0.067881 | 14.6657 | 12.5128 | 10.9528 | 6.4631 | 535 | 106.047 | 2.694e+18 | 1 | 0.91485 | 14.2968 | 0.0045429 | 0.98148 | 0.8374 | 0.733 | 0.43253 | 3.8516e+19 | 0.0037993 | 0.99171 | 0.88704 | 0.6926 | 0.39532 | 14.2968 | 0.064949 | 14.0321 | 11.9722 | 10.4796 | 6.1839
|  |  |  | 536 | 14.6825 | 2.699e+18 | 1 | 0.92373 | 14.6825 | 0.0041391 | 0.98563 | 0.84808 | 0.717 | 0.41586 | 3.9629e+19 | 0.0034551 | 0.99405 | 0.89667 | 0.67622 | 0.37938 | 14.6825 | 0.060772 | 14.4715 | 12.4519 | 10.5273 | 6.1059 | 536 | 105.719 | 2.699e+18 | 1 | 0.92373 | 14.2526 | 0.0041391 | 0.98563 | 0.84808 | 0.717 | 0.41586 | 3.8468e+19 | 0.0034551 | 0.99405 | 0.89667 | 0.67622 | 0.37938 | 14.2526 | 0.058993 | 14.0478 | 12.0873 | 10.2191 | 5.9271
|  |  |  | 537 | 14.4073 | 2.7041e+18 | 1 | 0.93209 | 14.4073 | 0.0037679 | 0.98975 | 0.85906 | 0.7 | 0.39937 | 3.8959e+19 | 0.0031395 | 0.99635 | 0.9066 | 0.65896 | 0.36365 | 14.4073 | 0.054286 | 14.2597 | 12.3768 | 10.0851 | 5.7539 | 537 | 105.39 | 2.7041e+18 | 1 | 0.93209 | 14.2083 | 0.0037679 | 0.98975 | 0.85906 | 0.7 | 0.39937 | 3.842e+19 | 0.0031395 | 0.99635 | 0.9066 | 0.65896 | 0.36365 | 14.2083 | 0.053536 | 14.0627 | 12.2058 | 9.9458 | 5.6744
|  |  |  | 538 | 14.1778 | 2.7091e+18 | 1 | 0.93992 | 14.1778 | 0.0034278 | 0.99355 | 0.87007 | 0.683 | 0.38314 | 3.8409e+19 | 0.0028508 | 0.99831 | 0.9165 | 0.64176 | 0.34822 | 14.1778 | 0.048599 | 14.0864 | 12.3357 | 9.6834 | 5.432 | 538 | 105.062 | 2.7091e+18 | 1 | 0.93992 | 14.164 | 0.0034278 | 0.99355 | 0.87007 | 0.683 | 0.38314 | 3.8372e+19 | 0.0028508 | 0.99831 | 0.9165 | 0.64176 | 0.34822 | 14.164 | 0.048552 | 14.0727 | 12.3237 | 9.674 | 5.4268
|  |  |  | 539 | 13.9417 | 2.7141e+18 | 1 | 0.94723 | 13.9417 | 0.003117 | 0.99671 | 0.88078 | 0.667 | 0.36722 | 3.784e+19 | 0.0025874 | 0.99963 | 0.92606 | 0.62557 | 0.33314 | 13.9417 | 0.043456 | 13.8958 | 12.2795 | 9.2991 | 5.1197 | 539 | 104.733 | 2.7141e+18 | 1 | 0.94723 | 14.1197 | 0.003117 | 0.99671 | 0.88078 | 0.667 | 0.36722 | 3.8323e+19 | 0.0025874 | 0.99963 | 0.92606 | 0.62557 | 0.33314 | 14.1197 | 0.044011 | 14.0733 | 12.4363 | 9.4178 | 5.1851
|  |  |  | 540 | 13.7342 | 2.7192e+18 | 1 | 0.954 | 13.7342 | 0.0028335 | 0.99893 | 0.89087 | 0.65 | 0.35171 | 3.7346e+19 | 0.0023478 | 1 | 0.93494 | 0.60849 | 0.31847 | 13.7342 | 0.038916 | 13.7196 | 12.2354 | 8.9273 | 4.8304 | 540 | 104.405 | 2.7192e+18 | 1 | 0.954 | 14.0755 | 0.0028335 | 0.99893 | 0.89087 | 0.65 | 0.35171 | 3.8274e+19 | 0.0023478 | 1 | 0.93494 | 0.60849 | 0.31847 | 14.0755 | 0.039883 | 14.0604 | 12.5394 | 9.1491 | 4.9504
|  |  |  | 541 | 13.5225 | 2.7242e+18 | 1 | 0.96026 | 13.5225 | 0.0025756 | 0.99994 | 0.90006 | 0.633 | 0.33654 | 3.6838e+19 | 0.0021301 | 0.99916 | 0.94283 | 0.59148 | 0.30417 | 13.5225 | 0.034828 | 13.5217 | 12.171 | 8.5597 | 4.5508 | 541 | 104.369 | 2.7242e+18 | 1 | 0.96026 | 14.0706 | 0.0025756 | 0.99994 | 0.90006 | 0.633 | 0.33654 | 3.8331e+19 | 0.0021301 | 0.99916 | 0.94283 | 0.59148 | 0.30417 | 14.0706 | 0.03624 | 14.0698 | 12.6644 | 8.9067 | 4.7353
|  |  |  | 542 | 13.3251 | 2.7293e+18 | 1 | 0.96601 | 13.3251 | 0.0023408 | 0.99969 | 0.90825 | 0.616 | 0.32165 | 3.6368e+19 | 0.0019324 | 0.99707 | 0.94966 | 0.57454 | 0.29018 | 13.3251 | 0.031192 | 13.321 | 12.1026 | 8.2083 | 4.286 | 542 | 104.333 | 2.7293e+18 | 1 | 0.96601 | 14.0658 | 0.0023408 | 0.99969 | 0.90825 | 0.616 | 0.32165 | 3.8389e+19 | 0.0019324 | 0.99707 | 0.94966 | 0.57454 | 0.29018 | 14.0658 | 0.032926 | 14.0614 | 12.7753 | 8.6645 | 4.5242
|  |  |  | 543 | 13.121 | 2.7343e+18 | 1 | 0.97126 | 13.121 | 0.0021272 | 0.99818 | 0.91543 | 0.599 | 0.30708 | 3.5877e+19 | 0.0017528 | 0.99373 | 0.95541 | 0.55765 | 0.27653 | 13.121 | 0.027911 | 13.0971 | 12.0114 | 7.8595 | 4.0293 | 543 | 104.297 | 2.7343e+18 | 1 | 0.97126 | 14.0609 | 0.0021272 | 0.99818 | 0.91543 | 0.599 | 0.30708 | 3.8447e+19 | 0.0017528 | 0.99373 | 0.95541 | 0.55765 | 0.27653 | 14.0609 | 0.029911 | 14.0353 | 12.8718 | 8.4225 | 4.3179
|  |  |  | 544 | 12.9421 | 2.7393e+18 | 1 | 0.97602 | 12.9421 | 0.0019328 | 0.9954 | 0.92158 | 0.581 | 0.2929 | 3.5453e+19 | 0.0015897 | 0.98914 | 0.96005 | 0.5399 | 0.26327 | 12.9421 | 0.025014 | 12.8826 | 11.9271 | 7.5194 | 3.7907 | 544 | 104.261 | 2.7393e+18 | 1 | 0.97602 | 14.0561 | 0.0019328 | 0.9954 | 0.92158 | 0.581 | 0.2929 | 3.8504e+19 | 0.0015897 | 0.98914 | 0.96005 | 0.5399 | 0.26327 | 14.0561 | 0.027167 | 13.9915 | 12.9537 | 8.1666 | 4.117
|  |  |  | 545 | 12.78 | 2.7444e+18 | 1 | 0.9803 | 12.78 | 0.0017557 | 0.99138 | 0.92666 | 0.564 | 0.27914 | 3.5073e+19 | 0.0014414 | 0.98334 | 0.96358 | 0.52314 | 0.25044 | 12.78 | 0.022438 | 12.6699 | 11.8427 | 7.2079 | 3.5673 | 545 | 104.225 | 2.7444e+18 | 1 | 0.9803 | 14.0512 | 0.0017557 | 0.99138 | 0.92666 | 0.564 | 0.27914 | 3.8562e+19 | 0.0014414 | 0.98334 | 0.96358 | 0.52314 | 0.25044 | 14.0512 | 0.02467 | 13.9301 | 13.0207 | 7.9249 | 3.9222
|  |  |  | 546 | 12.6266 | 2.7494e+18 | 1 | 0.98409 | 12.6266 | 0.0015945 | 0.9862 | 0.93074 | 0.548 | 0.26574 | 3.4716e+19 | 0.0013067 | 0.97641 | 0.96605 | 0.50737 | 0.23798 | 12.6266 | 0.020134 | 12.4524 | 11.7522 | 6.9194 | 3.3554 | 546 | 104.19 | 2.7494e+18 | 1 | 0.98409 | 14.0465 | 0.0015945 | 0.9862 | 0.93074 | 0.548 | 0.26574 | 3.8619e+19 | 0.0013067 | 0.97641 | 0.96605 | 0.50737 | 0.23798 | 14.0465 | 0.022398 | 13.8526 | 13.0737 | 7.6975 | 3.7327
|  |  |  | 547 | 12.4822 | 2.7544e+18 | 1 | 0.98742 | 12.4822 | 0.0014478 | 0.98023 | 0.93416 | 0.531 | 0.25265 | 3.4381e+19 | 0.0011843 | 0.96872 | 0.96782 | 0.49073 | 0.22585 | 12.4822 | 0.018072 | 12.2354 | 11.6604 | 6.628 | 3.1536 | 547 | 104.154 | 2.7544e+18 | 1 | 0.98742 | 14.0416 | 0.0014478 | 0.98023 | 0.93416 | 0.531 | 0.25265 | 3.8677e+19 | 0.0011843 | 0.96872 | 0.96782 | 0.49073 | 0.22585 | 14.0416 | 0.02033 | 13.764 | 13.1171 | 7.4561 | 3.5476
|  |  |  | 548 | 12.3518 | 2.7595e+18 | 1 | 0.99031 | 12.3518 | 0.0013143 | 0.97391 | 0.93732 | 0.514 | 0.23992 | 3.4084e+19 | 0.0010731 | 0.96072 | 0.96932 | 0.47415 | 0.21408 | 12.3518 | 0.016234 | 12.0295 | 11.5775 | 6.3488 | 2.9634 | 548 | 104.118 | 2.7595e+18 | 1 | 0.99031 | 14.0368 | 0.0013143 | 0.97391 | 0.93732 | 0.514 | 0.23992 | 3.8734e+19 | 0.0010731 | 0.96072 | 0.96932 | 0.47415 | 0.21408 | 14.0368 | 0.018449 | 13.6705 | 13.1569 | 7.2149 | 3.3677
|  |  |  | 549 | 12.2199 | 2.7645e+18 | 1 | 0.99281 | 12.2199 | 0.0011928 | 0.96765 | 0.94063 | 0.497 | 0.22759 | 3.3782e+19 | 0.00097213 | 0.95281 | 0.97098 | 0.45764 | 0.20271 | 12.2199 | 0.014576 | 11.8246 | 11.4945 | 6.0733 | 2.7812 | 549 | 104.082 | 2.7645e+18 | 1 | 0.99281 | 14.0319 | 0.0011928 | 0.96765 | 0.94063 | 0.497 | 0.22759 | 3.8791e+19 | 0.00097213 | 0.95281 | 0.97098 | 0.45764 | 0.20271 | 14.0319 | 0.016737 | 13.578 | 13.1989 | 6.9739 | 3.1936
|  |  |  | 550 | 12.0865 | 2.7695e+18 | 1 | 0.99495 | 12.0865 | 0.0010823 | 0.96188 | 0.94453 | 0.481 | 0.21572 | 3.3474e+19 | 0.00088046 | 0.9454 | 0.97323 | 0.4421 | 0.19179 | 12.0865 | 0.013081 | 11.6257 | 11.416 | 5.8136 | 2.6073 | 550 | 104.046 | 2.7695e+18 | 1 | 0.99495 | 14.0271 | 0.0010823 | 0.96188 | 0.94453 | 0.481 | 0.21572 | 3.8849e+19 | 0.00088046 | 0.9454 | 0.97323 | 0.4421 | 0.19179 | 14.0271 | 0.015181 | 13.4923 | 13.2489 | 6.747 | 3.0259
|  |  |  | 551 | 11.9845 | 2.7746e+18 | 1 | 0.99671 | 11.9845 | 0.00098182 | 0.95682 | 0.94929 | 0.465 | 0.20424 | 3.3252e+19 | 0.00079727 | 0.93872 | 0.97636 | 0.42662 | 0.18125 | 11.9845 | 0.011767 | 11.467 | 11.3768 | 5.5728 | 2.4477 | 551 | 103.641 | 2.7746e+18 | 1 | 0.99671 | 13.9725 | 0.00098182 | 0.95682 | 0.94929 | 0.465 | 0.20424 | 3.8768e+19 | 0.00079727 | 0.93872 | 0.97636 | 0.42662 | 0.18125 | 13.9725 | 0.013718 | 13.3691 | 13.2639 | 6.4972 | 2.8537
|  |  |  | 552 | 11.9083 | 2.7796e+18 | 1 | 0.9981 | 11.9083 | 0.00089053 | 0.95215 | 0.95468 | 0.448 | 0.19307 | 3.31e+19 | 0.00072183 | 0.93245 | 0.98012 | 0.41027 | 0.17103 | 11.9083 | 0.010605 | 11.3385 | 11.3686 | 5.3349 | 2.2992 | 552 | 103.237 | 2.7796e+18 | 1 | 0.9981 | 13.918 | 0.00089053 | 0.95215 | 0.95468 | 0.448 | 0.19307 | 3.8687e+19 | 0.00072183 | 0.93245 | 0.98012 | 0.41027 | 0.17103 | 13.918 | 0.012394 | 13.252 | 13.2872 | 6.2353 | 2.6872
|  |  |  | 553 | 11.8182 | 2.7846e+18 | 1 | 0.99911 | 11.8182 | 0.00080769 | 0.9474 | 0.96031 | 0.433 | 0.18229 | 3.291e+19 | 0.0006535 | 0.92612 | 0.98412 | 0.39582 | 0.16118 | 11.8182 | 0.0095454 | 11.1966 | 11.3492 | 5.1173 | 2.1543 | 553 | 102.832 | 2.7846e+18 | 1 | 0.99911 | 13.8634 | 0.00080769 | 0.9474 | 0.96031 | 0.433 | 0.18229 | 3.8605e+19 | 0.0006535 | 0.92612 | 0.98412 | 0.39582 | 0.16118 | 13.8634 | 0.011197 | 13.1342 | 13.3132 | 6.0029 | 2.5271
|  |  |  | 554 | 11.7452 | 2.7897e+18 | 1 | 0.99975 | 11.7452 | 0.00073257 | 0.9421 | 0.96579 | 0.417 | 0.17193 | 3.2765e+19 | 0.00059165 | 0.91928 | 0.98795 | 0.38051 | 0.15175 | 11.7452 | 0.0086042 | 11.0652 | 11.3434 | 4.8978 | 2.0194 | 554 | 102.428 | 2.7897e+18 | 1 | 0.99975 | 13.8089 | 0.00073257 | 0.9421 | 0.96579 | 0.417 | 0.17193 | 3.8523e+19 | 0.00059165 | 0.91928 | 0.98795 | 0.38051 | 0.15175 | 13.8089 | 0.010116 | 13.0095 | 13.3365 | 5.7583 | 2.3742
|  |  |  | 555 | 11.6672 | 2.7947e+18 | 1 | 1 | 11.6672 | 0.00066451 | 0.93583 | 0.9707 | 0.402 | 0.16206 | 3.2607e+19 | 0.00053572 | 0.91151 | 0.99119 | 0.36616 | 0.14278 | 11.6672 | 0.007753 | 10.9185 | 11.3254 | 4.6902 | 1.8907 | 555 | 102.023 | 2.7947e+18 | 1 | 1 | 13.7543 | 0.00066451 | 0.93583 | 0.9707 | 0.402 | 0.16206 | 3.8439e+19 | 0.00053572 | 0.91151 | 0.99119 | 0.36616 | 0.14278 | 13.7543 | 0.0091399 | 12.8717 | 13.3514 | 5.5292 | 2.229
|  |  |  | 556 | 11.6 | 2.7998e+18 | 1 | 0.99986 | 11.6 | 0.00060289 | 0.92827 | 0.97476 | 0.3864 | 0.1526 | 3.2477e+19 | 0.00048516 | 0.90253 | 0.99354 | 0.35132 | 0.1342 | 11.6 | 0.0069935 | 10.768 | 11.3072 | 4.4823 | 1.7702 | 556 | 101.618 | 2.7998e+18 | 1 | 0.99986 | 13.6997 | 0.00060289 | 0.92827 | 0.97476 | 0.3864 | 0.1526 | 3.8356e+19 | 0.00048516 | 0.90253 | 0.99354 | 0.35132 | 0.1342 | 13.6997 | 0.0082594 | 12.7171 | 13.3539 | 5.2936 | 2.0906
|  |  |  | 557 | 11.5332 | 2.8048e+18 | 1 | 0.9993 | 11.5332 | 0.00054706 | 0.91967 | 0.97806 | 0.3715 | 0.14349 | 3.2348e+19 | 0.00043945 | 0.89255 | 0.99511 | 0.33716 | 0.12596 | 11.5332 | 0.0063094 | 10.6067 | 11.2801 | 4.2846 | 1.6549 | 557 | 101.214 | 2.8048e+18 | 1 | 0.9993 | 13.6453 | 0.00054706 | 0.91967 | 0.97806 | 0.3715 | 0.14349 | 3.8272e+19 | 0.00043945 | 0.89255 | 0.99511 | 0.33716 | 0.12596 | 13.6453 | 0.0074648 | 12.5491 | 13.3458 | 5.0692 | 1.9579
|  |  |  | 558 | 11.5023 | 2.8098e+18 | 1 | 0.99833 | 11.5023 | 0.00049646 | 0.91036 | 0.98082 | 0.3569 | 0.13475 | 3.2319e+19 | 0.00039809 | 0.88193 | 0.99613 | 0.32333 | 0.11808 | 11.5023 | 0.0057104 | 10.4712 | 11.2816 | 4.1052 | 1.5499 | 558 | 100.809 | 2.8098e+18 | 1 | 0.99833 | 13.5907 | 0.00049646 | 0.91036 | 0.98082 | 0.3569 | 0.13475 | 3.8187e+19 | 0.00039809 | 0.88193 | 0.99613 | 0.32333 | 0.11808 | 13.5907 | 0.0067472 | 12.3723 | 13.33 | 4.8505 | 1.8313
|  |  |  | 559 | 11.429 | 2.8149e+18 | 1 | 0.9969 | 11.429 | 0.00045057 | 0.90068 | 0.98327 | 0.3427 | 0.12642 | 3.2171e+19 | 0.00036064 | 0.87099 | 0.99684 | 0.30991 | 0.11058 | 11.429 | 0.0051496 | 10.2938 | 11.2378 | 3.9167 | 1.4448 | 559 | 100.405 | 2.8149e+18 | 1 | 0.9969 | 13.5362 | 0.00045057 | 0.90068 | 0.98327 | 0.3427 | 0.12642 | 3.8103e+19 | 0.00036064 | 0.87099 | 0.99684 | 0.30991 | 0.11058 | 13.5362 | 0.006099 | 12.1917 | 13.3098 | 4.6389 | 1.7112
|  |  |  | 560 | 11.4169 | 2.8199e+18 | 1 | 0.995 | 11.4169 | 0.00040893 | 0.89095 | 0.98564 | 0.3288 | 0.11853 | 3.2194e+19 | 0.00032673 | 0.86005 | 0.99745 | 0.29681 | 0.10349 | 11.4169 | 0.0046687 | 10.1718 | 11.2529 | 3.7539 | 1.3532 | 560 | 100 | 2.8199e+18 | 1 | 0.995 | 13.4816 | 0.00040893 | 0.89095 | 0.98564 | 0.3288 | 0.11853 | 3.8017e+19 | 0.00032673 | 0.86005 | 0.99745 | 0.29681 | 0.10349 | 13.4816 | 0.005513 | 12.0114 | 13.288 | 4.4328 | 1.5979
|  |  |  | 561 | 11.4158 | 2.8249e+18 | 1 | 0.9926 | 11.4158 | 0.00037114 | 0.88139 | 0.98808 | 0.3151 | 0.11101 | 3.2249e+19 | 0.000296 | 0.8493 | 0.99815 | 0.28394 | 0.096755 | 11.4158 | 0.0042368 | 10.0617 | 11.2798 | 3.5971 | 1.2672 | 561 | 99.6334 | 2.8249e+18 | 1 | 0.9926 | 13.4322 | 0.00037114 | 0.88139 | 0.98808 | 0.3151 | 0.11101 | 3.7945e+19 | 0.000296 | 0.8493 | 0.99815 | 0.28394 | 0.096755 | 13.4322 | 0.0049852 | 11.8389 | 13.2721 | 4.2325 | 1.4911
|  |  |  | 562 | 11.4302 | 2.83e+18 | 1 | 0.98974 | 11.4302 | 0.00033684 | 0.87183 | 0.99056 | 0.3018 | 0.10379 | 3.2347e+19 | 0.00026817 | 0.8386 | 0.99887 | 0.27147 | 0.090306 | 11.4302 | 0.0038501 | 9.9653 | 11.3223 | 3.4496 | 1.1864 | 562 | 99.2668 | 2.83e+18 | 1 | 0.98974 | 13.3828 | 0.00033684 | 0.87183 | 0.99056 | 0.3018 | 0.10379 | 3.7873e+19 | 0.00026817 | 0.8386 | 0.99887 | 0.27147 | 0.090306 | 13.3828 | 0.0045078 | 11.6675 | 13.2564 | 4.0389 | 1.389
|  |  |  | 563 | 11.4274 | 2.835e+18 | 1 | 0.98644 | 11.4274 | 0.00030572 | 0.86206 | 0.99294 | 0.2888 | 0.096921 | 3.2397e+19 | 0.00024297 | 0.82773 | 0.99949 | 0.25931 | 0.084177 | 11.4274 | 0.0034936 | 9.8511 | 11.3467 | 3.3002 | 1.1075 | 563 | 98.9003 | 2.835e+18 | 1 | 0.98644 | 13.3333 | 0.00030572 | 0.86206 | 0.99294 | 0.2888 | 0.096921 | 3.78e+19 | 0.00024297 | 0.82773 | 0.99949 | 0.25931 | 0.084177 | 13.3333 | 0.0040763 | 11.4941 | 13.2393 | 3.8507 | 1.2923
|  |  |  | 564 | 11.4666 | 2.84e+18 | 1 | 0.98272 | 11.4666 | 0.0002775 | 0.85184 | 0.99512 | 0.2762 | 0.090426 | 3.2566e+19 | 0.00022015 | 0.81646 | 0.99991 | 0.24756 | 0.078397 | 11.4666 | 0.003182 | 9.7677 | 11.4107 | 3.1671 | 1.0369 | 564 | 98.5337 | 2.84e+18 | 1 | 0.98272 | 13.2839 | 0.0002775 | 0.85184 | 0.99512 | 0.2762 | 0.090426 | 3.7727e+19 | 0.00022015 | 0.81646 | 0.99991 | 0.24756 | 0.078397 | 13.2839 | 0.0036863 | 11.3158 | 13.2192 | 3.669 | 1.2012
|  |  |  | 565 | 11.4845 | 2.8451e+18 | 1 | 0.9786 | 11.4845 | 0.00025192 | 0.84097 | 0.99698 | 0.2639 | 0.084346 | 3.2674e+19 | 0.0001995 | 0.80462 | 1 | 0.23612 | 0.072996 | 11.4845 | 0.0028932 | 9.6581 | 11.4498 | 3.0308 | 0.96867 | 565 | 98.1671 | 2.8451e+18 | 1 | 0.9786 | 13.2345 | 0.00025192 | 0.84097 | 0.99698 | 0.2639 | 0.084346 | 3.7653e+19 | 0.0001995 | 0.80462 | 1 | 0.23612 | 0.072996 | 13.2345 | 0.003334 | 11.1298 | 13.1945 | 3.4926 | 1.1163
|  |  |  | 566 | 11.496 | 2.8501e+18 | 1 | 0.97408 | 11.496 | 0.00022872 | 0.8293 | 0.99841 | 0.2519 | 0.07862 | 3.2765e+19 | 0.00018081 | 0.79205 | 0.99967 | 0.22498 | 0.067921 | 11.496 | 0.0026294 | 9.5337 | 11.4778 | 2.8959 | 0.90382 | 566 | 97.8005 | 2.8501e+18 | 1 | 0.97408 | 13.1851 | 0.00022872 | 0.8293 | 0.99841 | 0.2519 | 0.07862 | 3.7579e+19 | 0.00018081 | 0.79205 | 0.99967 | 0.22498 | 0.067921 | 13.1851 | 0.0030158 | 10.9344 | 13.1641 | 3.3213 | 1.0366
|  |  |  | 567 | 11.5214 | 2.8551e+18 | 1 | 0.96917 | 11.5214 | 0.0002077 | 0.81691 | 0.99939 | 0.2403 | 0.073175 | 3.2895e+19 | 0.0001639 | 0.77884 | 0.99888 | 0.21424 | 0.063105 | 11.5214 | 0.002393 | 9.412 | 11.5144 | 2.7686 | 0.84308 | 567 | 97.4339 | 2.8551e+18 | 1 | 0.96917 | 13.1357 | 0.0002077 | 0.81691 | 0.99939 | 0.2403 | 0.073175 | 3.7504e+19 | 0.0001639 | 0.77884 | 0.99888 | 0.21424 | 0.063105 | 13.1357 | 0.0027283 | 10.7307 | 13.1277 | 3.1565 | 0.9612
|  |  |  | 568 | 11.5666 | 2.8602e+18 | 1 | 0.96386 | 11.5666 | 0.00018864 | 0.80391 | 0.99991 | 0.2291 | 0.068029 | 3.3083e+19 | 0.0001486 | 0.7651 | 0.99764 | 0.2039 | 0.058564 | 11.5666 | 0.0021819 | 9.2985 | 11.5656 | 2.6499 | 0.78686 | 568 | 97.0674 | 2.8602e+18 | 1 | 0.96386 | 13.0862 | 0.00018864 | 0.80391 | 0.99991 | 0.2291 | 0.068029 | 3.7429e+19 | 0.0001486 | 0.7651 | 0.99764 | 0.2039 | 0.058564 | 13.0862 | 0.0024686 | 10.5202 | 13.0851 | 2.9981 | 0.89024
|  |  |  | 569 | 11.5898 | 2.8652e+18 | 1 | 0.95813 | 11.5898 | 0.00017136 | 0.79041 | 0.99996 | 0.2182 | 0.063198 | 3.3207e+19 | 0.00013475 | 0.75093 | 0.99594 | 0.19386 | 0.05431 | 11.5898 | 0.001986 | 9.1607 | 11.5894 | 2.5289 | 0.73246 | 569 | 96.7008 | 2.8652e+18 | 1 | 0.95813 | 13.0368 | 0.00017136 | 0.79041 | 0.99996 | 0.2182 | 0.063198 | 3.7353e+19 | 0.00013475 | 0.75093 | 0.99594 | 0.19386 | 0.05431 | 13.0368 | 0.002234 | 10.3045 | 13.0364 | 2.8446 | 0.82391
|  |  |  | 570 | 11.6155 | 2.8702e+18 | 1 | 0.952 | 11.6155 | 0.00015569 | 0.77653 | 0.99954 | 0.2076 | 0.058701 | 3.3339e+19 | 0.00012221 | 0.73644 | 0.99378 | 0.18411 | 0.050357 | 11.6155 | 0.0018084 | 9.0197 | 11.6102 | 2.4114 | 0.68184 | 570 | 96.3342 | 2.8702e+18 | 1 | 0.952 | 12.9874 | 0.00015569 | 0.77653 | 0.99954 | 0.2076 | 0.058701 | 3.7277e+19 | 0.00012221 | 0.73644 | 0.99378 | 0.18411 | 0.050357 | 12.9874 | 0.002022 | 10.0851 | 12.9815 | 2.6962 | 0.76238
|  |  |  | 571 | 11.6708 | 2.8753e+18 | 1 | 0.94545 | 11.6708 | 0.00014148 | 0.76231 | 0.99862 | 0.1974 | 0.054483 | 3.3557e+19 | 0.00011086 | 0.7217 | 0.99112 | 0.17476 | 0.046657 | 11.6708 | 0.0016512 | 8.8968 | 11.6547 | 2.3038 | 0.63587 | 571 | 96.2796 | 2.8753e+18 | 1 | 0.94545 | 12.98 | 0.00014148 | 0.76231 | 0.99862 | 0.1974 | 0.054483 | 3.7321e+19 | 0.00011086 | 0.7217 | 0.99112 | 0.17476 | 0.046657 | 12.98 | 0.0018364 | 9.8948 | 12.9621 | 2.5623 | 0.70719
|  |  |  | 572 | 11.7218 | 2.8803e+18 | 1 | 0.9385 | 11.7218 | 0.0001286 | 0.74767 | 0.99705 | 0.1876 | 0.050489 | 3.3763e+19 | 0.00010059 | 0.7066 | 0.98783 | 0.1658 | 0.04316 | 11.7218 | 0.0015074 | 8.764 | 11.6872 | 2.199 | 0.59182 | 572 | 96.225 | 2.8803e+18 | 1 | 0.9385 | 12.9727 | 0.0001286 | 0.74767 | 0.99705 | 0.1876 | 0.050489 | 3.7365e+19 | 0.00010059 | 0.7066 | 0.98783 | 0.1658 | 0.04316 | 12.9727 | 0.0016682 | 9.6993 | 12.9344 | 2.4337 | 0.65498
|  |  |  | 573 | 11.7676 | 2.8854e+18 | 1 | 0.93116 | 11.7676 | 0.00011691 | 0.73248 | 0.9947 | 0.1782 | 0.046734 | 3.3954e+19 | 9.1291e-05 | 0.69103 | 0.98379 | 0.15721 | 0.039881 | 11.7676 | 0.0013758 | 8.6195 | 11.7052 | 2.097 | 0.54995 | 573 | 96.1703 | 2.8854e+18 | 1 | 0.93116 | 12.9653 | 0.00011691 | 0.73248 | 0.9947 | 0.1782 | 0.046734 | 3.741e+19 | 9.1291e-05 | 0.69103 | 0.98379 | 0.15721 | 0.039881 | 12.9653 | 0.0015158 | 9.4968 | 12.8966 | 2.3104 | 0.60593
|  |  |  | 574 | 11.8287 | 2.8904e+18 | 1 | 0.92346 | 11.8287 | 0.00010632 | 0.71662 | 0.99142 | 0.169 | 0.043236 | 3.419e+19 | 8.2873e-05 | 0.6749 | 0.97883 | 0.14884 | 0.036831 | 11.8287 | 0.0012576 | 8.4767 | 11.7272 | 1.9991 | 0.51142 | 574 | 96.1157 | 2.8904e+18 | 1 | 0.92346 | 12.9579 | 0.00010632 | 0.71662 | 0.99142 | 0.169 | 0.043236 | 3.7454e+19 | 8.2873e-05 | 0.6749 | 0.97883 | 0.14884 | 0.036831 | 12.9579 | 0.0013776 | 9.2859 | 12.8467 | 2.1899 | 0.56025
|  |  |  | 575 | 11.8856 | 2.8954e+18 | 1 | 0.9154 | 11.8856 | 9.6704e-05 | 0.70001 | 0.98706 | 0.1602 | 0.040009 | 3.4414e+19 | 7.525e-05 | 0.65811 | 0.97283 | 0.14084 | 0.034023 | 11.8856 | 0.0011494 | 8.3201 | 11.7318 | 1.9041 | 0.47553 | 575 | 96.0611 | 2.8954e+18 | 1 | 0.9154 | 12.9506 | 9.6704e-05 | 0.70001 | 0.98706 | 0.1602 | 0.040009 | 3.7497e+19 | 7.525e-05 | 0.65811 | 0.97283 | 0.14084 | 0.034023 | 12.9506 | 0.0012524 | 9.0656 | 12.783 | 2.0747 | 0.51814
|  |  |  | 576 | 12.0223 | 2.9005e+18 | 1 | 0.90701 | 12.0223 | 8.7986e-05 | 0.68265 | 0.9816 | 0.1517 | 0.03701 | 3.487e+19 | 6.8346e-05 | 0.64067 | 0.96577 | 0.13314 | 0.031418 | 12.0223 | 0.0010578 | 8.207 | 11.8011 | 1.8238 | 0.44495 | 576 | 96.0065 | 2.9005e+18 | 1 | 0.90701 | 12.9432 | 8.7986e-05 | 0.68265 | 0.9816 | 0.1517 | 0.03701 | 3.7541e+19 | 6.8346e-05 | 0.64067 | 0.96577 | 0.13314 | 0.031418 | 12.9432 | 0.0011388 | 8.8356 | 12.705 | 1.9635 | 0.47903
|  |  |  | 577 | 12.0491 | 2.9055e+18 | 1 | 0.89828 | 12.0491 | 8.0076e-05 | 0.66482 | 0.97545 | 0.1436 | 0.03419 | 3.5009e+19 | 6.2094e-05 | 0.62285 | 0.95806 | 0.12581 | 0.028974 | 12.0491 | 0.00096484 | 8.0105 | 11.7534 | 1.7303 | 0.41196 | 577 | 95.9519 | 2.9055e+18 | 1 | 0.89828 | 12.9359 | 8.0076e-05 | 0.66482 | 0.97545 | 0.1436 | 0.03419 | 3.7585e+19 | 6.2094e-05 | 0.62285 | 0.95806 | 0.12581 | 0.028974 | 12.9359 | 0.0010358 | 8.6 | 12.6183 | 1.8576 | 0.44228
|  |  |  | 578 | 12.1254 | 2.9105e+18 | 1 | 0.8892 | 12.1254 | 7.2898e-05 | 0.64686 | 0.96912 | 0.1358 | 0.031556 | 3.5291e+19 | 5.643e-05 | 0.60498 | 0.95019 | 0.11877 | 0.026696 | 12.1254 | 0.00088391 | 7.8434 | 11.7509 | 1.6466 | 0.38263 | 578 | 95.8972 | 2.9105e+18 | 1 | 0.8892 | 12.9285 | 7.2898e-05 | 0.64686 | 0.96912 | 0.1358 | 0.031556 | 3.7629e+19 | 5.643e-05 | 0.60498 | 0.95019 | 0.11877 | 0.026696 | 12.9285 | 0.00094246 | 8.3629 | 12.5293 | 1.7557 | 0.40797
|  |  |  | 579 | 12.2425 | 2.9156e+18 | 1 | 0.87978 | 12.2425 | 6.6384e-05 | 0.62907 | 0.96309 | 0.1284 | 0.029115 | 3.5694e+19 | 5.1299e-05 | 0.58733 | 0.94265 | 0.1121 | 0.024588 | 12.2425 | 0.0008127 | 7.7014 | 11.7907 | 1.5719 | 0.35644 | 579 | 95.8426 | 2.9156e+18 | 1 | 0.87978 | 12.9211 | 6.6384e-05 | 0.62907 | 0.96309 | 0.1284 | 0.029115 | 3.7672e+19 | 5.1299e-05 | 0.58733 | 0.94265 | 0.1121 | 0.024588 | 12.9211 | 0.00085775 | 8.1283 | 12.4442 | 1.6591 | 0.3762
|  |  |  | 580 | 12.3091 | 2.9206e+18 | 1 | 0.87 | 12.3091 | 6.0471e-05 | 0.61173 | 0.95784 | 0.1212 | 0.026875 | 3.595e+19 | 4.6649e-05 | 0.57015 | 0.9359 | 0.10564 | 0.022657 | 12.3091 | 0.00074434 | 7.5298 | 11.7902 | 1.4919 | 0.3308 | 580 | 95.788 | 2.9206e+18 | 1 | 0.87 | 12.9138 | 6.0471e-05 | 0.61173 | 0.95784 | 0.1212 | 0.026875 | 3.7716e+19 | 4.6649e-05 | 0.57015 | 0.9359 | 0.10564 | 0.022657 | 12.9138 | 0.0007809 | 7.8997 | 12.3693 | 1.5651 | 0.34705
|  |  |  | 581 | 12.3783 | 2.9256e+18 | 1 | 0.85986 | 12.3783 | 5.5102e-05 | 0.595 | 0.95366 | 0.1143 | 0.024801 | 3.6214e+19 | 4.2434e-05 | 0.5536 | 0.93021 | 0.09945 | 0.020873 | 12.3783 | 0.00068207 | 7.365 | 11.8047 | 1.4148 | 0.307 | 581 | 95.0778 | 2.9256e+18 | 1 | 0.85986 | 12.818 | 5.5102e-05 | 0.595 | 0.95366 | 0.1143 | 0.024801 | 3.7501e+19 | 4.2434e-05 | 0.5536 | 0.93021 | 0.09945 | 0.020873 | 12.818 | 0.0007063 | 7.6267 | 12.2241 | 1.4651 | 0.3179
|  |  |  | 582 | 12.5046 | 2.9307e+18 | 1 | 0.84939 | 12.5046 | 5.0227e-05 | 0.57878 | 0.95024 | 0.1078 | 0.02286 | 3.6647e+19 | 3.8613e-05 | 0.53759 | 0.92528 | 0.093633 | 0.019206 | 12.5046 | 0.00062807 | 7.2375 | 11.8824 | 1.348 | 0.28585 | 582 | 94.3675 | 2.9307e+18 | 1 | 0.84939 | 12.7223 | 5.0227e-05 | 0.57878 | 0.95024 | 0.1078 | 0.02286 | 3.7285e+19 | 3.8613e-05 | 0.53759 | 0.92528 | 0.093633 | 0.019206 | 12.7223 | 0.000639 | 7.3634 | 12.0891 | 1.3715 | 0.29083
|  |  |  | 583 | 12.5977 | 2.9357e+18 | 1 | 0.83862 | 12.5977 | 4.5799e-05 | 0.56293 | 0.94709 | 0.1015 | 0.021053 | 3.6983e+19 | 3.5149e-05 | 0.52197 | 0.92063 | 0.08801 | 0.017658 | 12.5977 | 0.00057696 | 7.0917 | 11.9311 | 1.2787 | 0.26523 | 583 | 93.6573 | 2.9357e+18 | 1 | 0.83862 | 12.6265 | 4.5799e-05 | 0.56293 | 0.94709 | 0.1015 | 0.021053 | 3.7068e+19 | 3.5149e-05 | 0.52197 | 0.92063 | 0.08801 | 0.017658 | 12.6265 | 0.00057828 | 7.1079 | 11.9584 | 1.2816 | 0.26583
|  |  |  | 584 | 12.7223 | 2.9407e+18 | 1 | 0.82758 | 12.7223 | 4.1776e-05 | 0.54732 | 0.94375 | 0.0956 | 0.019386 | 3.7413e+19 | 3.2007e-05 | 0.50663 | 0.91581 | 0.082752 | 0.016232 | 12.7223 | 0.00053149 | 6.9632 | 12.0067 | 1.2163 | 0.24664 | 584 | 92.947 | 2.9407e+18 | 1 | 0.82758 | 12.5307 | 4.1776e-05 | 0.54732 | 0.94375 | 0.0956 | 0.019386 | 3.685e+19 | 3.2007e-05 | 0.50663 | 0.91581 | 0.082752 | 0.016232 | 12.5307 | 0.00052348 | 6.8583 | 11.8259 | 1.1979 | 0.24293
|  |  |  | 585 | 12.8279 | 2.9458e+18 | 1 | 0.8163 | 12.8279 | 3.812e-05 | 0.53182 | 0.93978 | 0.0899 | 0.017862 | 3.7788e+19 | 2.9156e-05 | 0.49144 | 0.9104 | 0.077685 | 0.01493 | 12.8279 | 0.000489 | 6.8222 | 12.0554 | 1.1532 | 0.22914 | 585 | 92.2368 | 2.9458e+18 | 1 | 0.8163 | 12.435 | 3.812e-05 | 0.53182 | 0.93978 | 0.0899 | 0.017862 | 3.6631e+19 | 2.9156e-05 | 0.49144 | 0.9104 | 0.077685 | 0.01493 | 12.435 | 0.00047402 | 6.6132 | 11.6862 | 1.1179 | 0.22212
|  |  |  | 586 | 12.8739 | 2.9508e+18 | 1 | 0.80479 | 12.8739 | 3.4797e-05 | 0.51635 | 0.93483 | 0.0845 | 0.016458 | 3.7989e+19 | 2.6569e-05 | 0.47633 | 0.90406 | 0.072894 | 0.013733 | 12.8739 | 0.00044798 | 6.6475 | 12.0348 | 1.0878 | 0.21188 | 586 | 91.5266 | 2.9508e+18 | 1 | 0.80479 | 12.3393 | 3.4797e-05 | 0.51635 | 0.93483 | 0.0845 | 0.016458 | 3.6411e+19 | 2.6569e-05 | 0.47633 | 0.90406 | 0.072894 | 0.013733 | 12.3393 | 0.00042937 | 6.3714 | 11.5351 | 1.0427 | 0.20308
|  |  |  | 587 | 12.9763 | 2.9559e+18 | 1 | 0.79308 | 12.9763 | 3.1776e-05 | 0.50087 | 0.92892 | 0.0793 | 0.015147 | 3.8356e+19 | 2.4221e-05 | 0.46126 | 0.89681 | 0.068292 | 0.012618 | 12.9763 | 0.00041234 | 6.4994 | 12.0539 | 1.029 | 0.19655 | 587 | 90.8163 | 2.9559e+18 | 1 | 0.79308 | 12.2435 | 3.1776e-05 | 0.50087 | 0.92892 | 0.0793 | 0.015147 | 3.619e+19 | 2.4221e-05 | 0.46126 | 0.89681 | 0.068292 | 0.012618 | 12.2435 | 0.00038905 | 6.1324 | 11.3732 | 0.97091 | 0.18545
|  |  |  | 588 | 13.1059 | 2.9609e+18 | 1 | 0.78119 | 13.1059 | 2.9029e-05 | 0.48535 | 0.92218 | 0.0745 | 0.013931 | 3.8805e+19 | 2.2089e-05 | 0.44621 | 0.88879 | 0.064049 | 0.011585 | 13.1059 | 0.00038045 | 6.3609 | 12.0859 | 0.97639 | 0.18258 | 588 | 90.1061 | 2.9609e+18 | 1 | 0.78119 | 12.1477 | 2.9029e-05 | 0.48535 | 0.92218 | 0.0745 | 0.013931 | 3.5968e+19 | 2.2089e-05 | 0.44621 | 0.88879 | 0.064049 | 0.011585 | 12.1477 | 0.00035263 | 5.8959 | 11.2024 | 0.90501 | 0.16924
|  |  |  | 589 | 13.2176 | 2.9659e+18 | 1 | 0.76915 | 13.2176 | 2.6529e-05 | 0.46978 | 0.91473 | 0.0699 | 0.012812 | 3.9202e+19 | 2.0153e-05 | 0.43116 | 0.88012 | 0.059993 | 0.010636 | 13.2176 | 0.00035066 | 6.2093 | 12.0905 | 0.92391 | 0.16934 | 589 | 89.3958 | 2.9659e+18 | 1 | 0.76915 | 12.052 | 2.6529e-05 | 0.46978 | 0.91473 | 0.0699 | 0.012812 | 3.5745e+19 | 2.0153e-05 | 0.43116 | 0.88012 | 0.059993 | 0.010636 | 12.052 | 0.00031973 | 5.6617 | 11.0243 | 0.84243 | 0.15441
|  |  |  | 590 | 13.3117 | 2.971e+18 | 1 | 0.757 | 13.3117 | 2.4255e-05 | 0.45414 | 0.90669 | 0.0655 | 0.01179 | 3.9549e+19 | 1.8394e-05 | 0.4161 | 0.8709 | 0.056121 | 0.0097713 | 13.3117 | 0.00032287 | 6.0454 | 12.0697 | 0.87192 | 0.15695 | 590 | 88.6856 | 2.971e+18 | 1 | 0.757 | 11.9562 | 2.4255e-05 | 0.45414 | 0.90669 | 0.0655 | 0.01179 | 3.5522e+19 | 1.8394e-05 | 0.4161 | 0.8709 | 0.056121 | 0.0097713 | 11.9562 | 0.00029 | 5.4298 | 10.8406 | 0.78313 | 0.14097
|  |  |  | 591 | 13.4364 | 2.976e+18 | 1 | 0.74475 | 13.4364 | 2.2185e-05 | 0.43845 | 0.89817 | 0.0613 | 0.010849 | 3.9987e+19 | 1.6795e-05 | 0.40105 | 0.86126 | 0.052433 | 0.0089759 | 13.4364 | 0.00029808 | 5.8913 | 12.0682 | 0.82365 | 0.14577 | 591 | 88.8177 | 2.976e+18 | 1 | 0.74475 | 11.9741 | 2.2185e-05 | 0.43845 | 0.89817 | 0.0613 | 0.010849 | 3.5635e+19 | 1.6795e-05 | 0.40105 | 0.86126 | 0.052433 | 0.0089759 | 11.9741 | 0.00026564 | 5.2501 | 10.7547 | 0.73401 | 0.1299
|  |  |  | 592 | 13.5463 | 2.981e+18 | 1 | 0.73242 | 13.5463 | 2.03e-05 | 0.42278 | 0.88919 | 0.0574 | 0.0099711 | 4.0382e+19 | 1.5342e-05 | 0.38605 | 0.85121 | 0.049015 | 0.0082358 | 13.5463 | 0.00027499 | 5.7271 | 12.0452 | 0.77756 | 0.13507 | 592 | 88.9497 | 2.981e+18 | 1 | 0.73242 | 11.9918 | 2.03e-05 | 0.42278 | 0.88919 | 0.0574 | 0.0099711 | 3.5748e+19 | 1.5342e-05 | 0.38605 | 0.85121 | 0.049015 | 0.0082358 | 11.9918 | 0.00024343 | 5.0699 | 10.663 | 0.68833 | 0.11957
|  |  |  | 593 | 13.6922 | 2.9861e+18 | 1 | 0.72 | 13.6922 | 1.8583e-05 | 0.40719 | 0.87976 | 0.0537 | 0.0091585 | 4.0886e+19 | 1.4021e-05 | 0.37119 | 0.84076 | 0.045778 | 0.0075519 | 13.6922 | 0.00025444 | 5.5753 | 12.0459 | 0.73527 | 0.1254 | 593 | 89.0818 | 2.9861e+18 | 1 | 0.72 | 12.0097 | 1.8583e-05 | 0.40719 | 0.87976 | 0.0537 | 0.0091585 | 3.5862e+19 | 1.4021e-05 | 0.37119 | 0.84076 | 0.045778 | 0.0075519 | 12.0097 | 0.00022317 | 4.8902 | 10.5656 | 0.64492 | 0.10999
|  |  |  | 594 | 13.8196 | 2.9911e+18 | 1 | 0.7075 | 13.8196 | 1.7018e-05 | 0.39175 | 0.86989 | 0.0502 | 0.0084124 | 4.1336e+19 | 1.2819e-05 | 0.35652 | 0.82993 | 0.042722 | 0.006925 | 13.8196 | 0.00023518 | 5.4139 | 12.0216 | 0.69374 | 0.11626 | 594 | 89.2138 | 2.9911e+18 | 1 | 0.7075 | 12.0275 | 1.7018e-05 | 0.39175 | 0.86989 | 0.0502 | 0.0084124 | 3.5975e+19 | 1.2819e-05 | 0.35652 | 0.82993 | 0.042722 | 0.006925 | 12.0275 | 0.00020469 | 4.7118 | 10.4626 | 0.60378 | 0.10118
|  |  |  | 595 | 13.9557 | 2.9961e+18 | 1 | 0.6949 | 13.9557 | 1.5592e-05 | 0.37653 | 0.8596 | 0.0469 | 0.0077343 | 4.1813e+19 | 1.1725e-05 | 0.34209 | 0.81874 | 0.039847 | 0.0063561 | 13.9557 | 0.0002176 | 5.2547 | 11.9964 | 0.65452 | 0.10794 | 595 | 89.3459 | 2.9961e+18 | 1 | 0.6949 | 12.0453 | 1.5592e-05 | 0.37653 | 0.8596 | 0.0469 | 0.0077343 | 3.6089e+19 | 1.1725e-05 | 0.34209 | 0.81874 | 0.039847 | 0.0063561 | 12.0453 | 0.00018781 | 4.5354 | 10.3542 | 0.56492 | 0.093162
|  |  |  | 596 | 14.1088 | 3.0012e+18 | 1 | 0.68222 | 14.1088 | 1.4292e-05 | 0.36156 | 0.84891 | 0.0438 | 0.0071125 | 4.2343e+19 | 1.073e-05 | 0.32794 | 0.8072 | 0.03715 | 0.0058353 | 14.1088 | 0.00020165 | 5.1012 | 11.9772 | 0.61797 | 0.10035 | 596 | 89.478 | 3.0012e+18 | 1 | 0.68222 | 12.0631 | 1.4292e-05 | 0.36156 | 0.84891 | 0.0438 | 0.0071125 | 3.6203e+19 | 1.073e-05 | 0.32794 | 0.8072 | 0.03715 | 0.0058353 | 12.0631 | 0.00017241 | 4.3615 | 10.2405 | 0.52836 | 0.085799
|  |  |  | 597 | 14.305 | 3.0062e+18 | 1 | 0.66947 | 14.305 | 1.3107e-05 | 0.34686 | 0.83786 | 0.0409 | 0.0065348 | 4.3004e+19 | 9.8229e-06 | 0.31407 | 0.79536 | 0.034633 | 0.0053523 | 14.305 | 0.00018749 | 4.9618 | 11.9856 | 0.58507 | 0.09348 | 597 | 89.61 | 3.0062e+18 | 1 | 0.66947 | 12.0809 | 1.3107e-05 | 0.34686 | 0.83786 | 0.0409 | 0.0065348 | 3.6318e+19 | 9.8229e-06 | 0.31407 | 0.79536 | 0.034633 | 0.0053523 | 12.0809 | 0.00015834 | 4.1903 | 10.1221 | 0.49411 | 0.078946
|  |  |  | 598 | 14.4463 | 3.0112e+18 | 1 | 0.65667 | 14.4463 | 1.2025e-05 | 0.33242 | 0.82652 | 0.03816 | 0.0060011 | 4.3501e+19 | 8.9971e-06 | 0.3005 | 0.78328 | 0.032258 | 0.004907 | 14.4463 | 0.00017371 | 4.8023 | 11.9402 | 0.55127 | 0.086694 | 598 | 89.7421 | 3.0112e+18 | 1 | 0.65667 | 12.0987 | 1.2025e-05 | 0.33242 | 0.82652 | 0.03816 | 0.0060011 | 3.6432e+19 | 8.9971e-06 | 0.3005 | 0.78328 | 0.032258 | 0.004907 | 12.0987 | 0.00014548 | 4.0219 | 9.9998 | 0.46169 | 0.072605
|  |  |  | 599 | 14.615 | 3.0163e+18 | 1 | 0.64384 | 14.615 | 1.1037e-05 | 0.31826 | 0.81494 | 0.03558 | 0.0055117 | 4.4083e+19 | 8.2444e-06 | 0.28722 | 0.77101 | 0.030027 | 0.0044993 | 14.615 | 0.00016131 | 4.6514 | 11.9103 | 0.52 | 0.080554 | 599 | 89.8741 | 3.0163e+18 | 1 | 0.64384 | 12.1165 | 1.1037e-05 | 0.31826 | 0.81494 | 0.03558 | 0.0055117 | 3.6547e+19 | 8.2444e-06 | 0.28722 | 0.77101 | 0.030027 | 0.0044993 | 12.1165 | 0.00013373 | 3.8562 | 9.8742 | 0.4311 | 0.066783
|  |  |  | 600 | 14.8711 | 3.0213e+18 | 1 | 0.631 | 14.8711 | 1.0136e-05 | 0.30438 | 0.80317 | 0.03315 | 0.0050669 | 4.493e+19 | 7.5583e-06 | 0.27423 | 0.75861 | 0.02793 | 0.0041293 | 14.8711 | 0.00015073 | 4.5264 | 11.944 | 0.49298 | 0.07535 | 600 | 90.0062 | 3.0213e+18 | 1 | 0.631 | 12.1343 | 1.0136e-05 | 0.30438 | 0.80317 | 0.03315 | 0.0050669 | 3.6661e+19 | 7.5583e-06 | 0.27423 | 0.75861 | 0.02793 | 0.0041293 | 12.1343 | 0.00012299 | 3.6934 | 9.7459 | 0.40225 | 0.061483
|  |  |  | 601 | 15.0845 | 3.0264e+18 | 1 | 0.61816 | 15.0845 | 9.312e-06 | 0.29078 | 0.79125 | 0.03087 | 0.0046587 | 4.5651e+19 | 6.9326e-06 | 0.26155 | 0.74611 | 0.025966 | 0.0037903 | 15.0845 | 0.00014047 | 4.3863 | 11.9356 | 0.46566 | 0.070274 | 601 | 89.9655 | 3.0264e+18 | 1 | 0.61816 | 12.1288 | 9.312e-06 | 0.29078 | 0.79125 | 0.03087 | 0.0046587 | 3.6706e+19 | 6.9326e-06 | 0.26155 | 0.74611 | 0.025966 | 0.0037903 | 12.1288 | 0.00011294 | 3.5269 | 9.5969 | 0.37442 | 0.056504
|  |  |  | 602 | 15.3007 | 3.0314e+18 | 1 | 0.60531 | 15.3007 | 8.5594e-06 | 0.27751 | 0.77912 | 0.02874 | 0.0042795 | 4.6382e+19 | 6.3617e-06 | 0.24919 | 0.73345 | 0.024134 | 0.003476 | 15.3007 | 0.00013096 | 4.246 | 11.921 | 0.43974 | 0.065479 | 602 | 89.9248 | 3.0314e+18 | 1 | 0.60531 | 12.1233 | 8.5594e-06 | 0.27751 | 0.77912 | 0.02874 | 0.0042795 | 3.675e+19 | 6.3617e-06 | 0.24919 | 0.73345 | 0.024134 | 0.003476 | 12.1233 | 0.00010377 | 3.3643 | 9.4455 | 0.34842 | 0.051881
|  |  |  | 603 | 15.5845 | 3.0364e+18 | 1 | 0.59248 | 15.5845 | 7.8714e-06 | 0.26458 | 0.76669 | 0.02674 | 0.0039294 | 4.7321e+19 | 5.8406e-06 | 0.23719 | 0.72055 | 0.022417 | 0.0031864 | 15.5845 | 0.00012267 | 4.1233 | 11.9485 | 0.41673 | 0.061238 | 603 | 89.8841 | 3.0364e+18 | 1 | 0.59248 | 12.1178 | 7.8714e-06 | 0.26458 | 0.76669 | 0.02674 | 0.0039294 | 3.6795e+19 | 5.8406e-06 | 0.23719 | 0.72055 | 0.022417 | 0.0031864 | 12.1178 | 9.5384e-05 | 3.2061 | 9.2906 | 0.32403 | 0.047616
|  |  |  | 604 | 15.8619 | 3.0415e+18 | 1 | 0.57964 | 15.8619 | 7.2422e-06 | 0.25201 | 0.7539 | 0.02487 | 0.0036087 | 4.8243e+19 | 5.3649e-06 | 0.22555 | 0.70736 | 0.020815 | 0.0029215 | 15.8619 | 0.00011488 | 3.9974 | 11.9583 | 0.39448 | 0.057241 | 604 | 89.8434 | 3.0415e+18 | 1 | 0.57964 | 12.1123 | 7.2422e-06 | 0.25201 | 0.7539 | 0.02487 | 0.0036087 | 3.6839e+19 | 5.3649e-06 | 0.22555 | 0.70736 | 0.020815 | 0.0029215 | 12.1123 | 8.772e-05 | 3.0525 | 9.1315 | 0.30123 | 0.04371
|  |  |  | 605 | 16.2049 | 3.0465e+18 | 1 | 0.5668 | 16.2049 | 6.6666e-06 | 0.23984 | 0.74068 | 0.02312 | 0.0033177 | 4.9368e+19 | 4.9303e-06 | 0.2143 | 0.69381 | 0.019318 | 0.0026814 | 16.2049 | 0.00010803 | 3.8865 | 12.0026 | 0.37466 | 0.053762 | 605 | 89.8026 | 3.0465e+18 | 1 | 0.5668 | 12.1068 | 6.6666e-06 | 0.23984 | 0.74068 | 0.02312 | 0.0033177 | 3.6883e+19 | 4.9303e-06 | 0.2143 | 0.69381 | 0.019318 | 0.0026814 | 12.1068 | 8.0711e-05 | 2.9037 | 8.9673 | 0.27991 | 0.040166
|  |  |  | 606 | 16.5036 | 3.0515e+18 | 1 | 0.55396 | 16.5036 | 6.1397e-06 | 0.22806 | 0.72699 | 0.02147 | 0.0030511 | 5.0361e+19 | 4.5331e-06 | 0.20344 | 0.67986 | 0.01791 | 0.0024619 | 16.5036 | 0.00010133 | 3.7639 | 11.998 | 0.35433 | 0.050354 | 606 | 89.7619 | 3.0515e+18 | 1 | 0.55396 | 12.1013 | 6.1397e-06 | 0.22806 | 0.72699 | 0.02147 | 0.0030511 | 3.6928e+19 | 4.5331e-06 | 0.20344 | 0.67986 | 0.01791 | 0.0024619 | 12.1013 | 7.4299e-05 | 2.7599 | 8.7976 | 0.25982 | 0.036922
|  |  |  | 607 | 16.9202 | 3.0566e+18 | 1 | 0.54114 | 16.9202 | 5.6573e-06 | 0.2167 | 0.71291 | 0.01994 | 0.0028037 | 5.1718e+19 | 4.1701e-06 | 0.19299 | 0.66559 | 0.016606 | 0.0022586 | 16.9202 | 9.5722e-05 | 3.6667 | 12.0625 | 0.33739 | 0.04744 | 607 | 89.7212 | 3.0566e+18 | 1 | 0.54114 | 12.0959 | 5.6573e-06 | 0.2167 | 0.71291 | 0.01994 | 0.0028037 | 3.6972e+19 | 4.1701e-06 | 0.19299 | 0.66559 | 0.016606 | 0.0022586 | 12.0959 | 6.843e-05 | 2.6212 | 8.6232 | 0.24119 | 0.033914
|  |  |  | 608 | 17.2629 | 3.0616e+18 | 1 | 0.52835 | 17.2629 | 5.2153e-06 | 0.20575 | 0.69849 | 0.01851 | 0.0025756 | 5.2852e+19 | 3.838e-06 | 0.18294 | 0.65106 | 0.01539 | 0.0020714 | 17.2629 | 9.0032e-05 | 3.5519 | 12.058 | 0.31954 | 0.044462 | 608 | 89.6805 | 3.0616e+18 | 1 | 0.52835 | 12.0904 | 5.2153e-06 | 0.20575 | 0.69849 | 0.01851 | 0.0025756 | 3.7016e+19 | 3.838e-06 | 0.18294 | 0.65106 | 0.01539 | 0.0020714 | 12.0904 | 6.3056e-05 | 2.4876 | 8.445 | 0.22379 | 0.03114
|  |  |  | 609 | 17.6895 | 3.0666e+18 | 1 | 0.51563 | 17.6895 | 4.8104e-06 | 0.19522 | 0.68383 | 0.01718 | 0.0023667 | 5.4247e+19 | 3.5342e-06 | 0.17329 | 0.63635 | 0.014261 | 0.0019002 | 17.6895 | 8.5093e-05 | 3.4534 | 12.0966 | 0.3039 | 0.041865 | 609 | 89.6398 | 3.0666e+18 | 1 | 0.51563 | 12.0849 | 4.8104e-06 | 0.19522 | 0.68383 | 0.01718 | 0.0023667 | 3.706e+19 | 3.5342e-06 | 0.17329 | 0.63635 | 0.014261 | 0.0019002 | 12.0849 | 5.8133e-05 | 2.3592 | 8.264 | 0.20762 | 0.028601
|  |  |  | 610 | 18.1288 | 3.0717e+18 | 1 | 0.503 | 18.1288 | 4.4391e-06 | 0.1851 | 0.66899 | 0.01593 | 0.002177 | 5.5686e+19 | 3.256e-06 | 0.16404 | 0.62152 | 0.013201 | 0.0017451 | 18.1288 | 8.0475e-05 | 3.3557 | 12.128 | 0.28879 | 0.039466 | 610 | 89.5991 | 3.0717e+18 | 1 | 0.503 | 12.0794 | 4.4391e-06 | 0.1851 | 0.66899 | 0.01593 | 0.002177 | 3.7104e+19 | 3.256e-06 | 0.16404 | 0.62152 | 0.013201 | 0.0017451 | 12.0794 | 5.3621e-05 | 2.2359 | 8.081 | 0.19242 | 0.026297
|  |  |  | 611 | 18.6447 | 3.0767e+18 | 1 | 0.49047 | 18.6447 | 4.0985e-06 | 0.1754 | 0.65404 | 0.01477 | 0.0020032 | 5.7364e+19 | 3.0013e-06 | 0.15518 | 0.60663 | 0.01222 | 0.0016031 | 18.6447 | 7.6415e-05 | 3.2702 | 12.1943 | 0.27538 | 0.037349 | 611 | 89.4091 | 3.0767e+18 | 1 | 0.49047 | 12.0538 | 4.0985e-06 | 0.1754 | 0.65404 | 0.01477 | 0.0020032 | 3.7086e+19 | 3.0013e-06 | 0.15518 | 0.60663 | 0.01222 | 0.0016031 | 12.0538 | 4.9402e-05 | 2.1142 | 7.8836 | 0.17803 | 0.024146
|  |  |  | 612 | 19.1445 | 3.0817e+18 | 1 | 0.47803 | 19.1445 | 3.786e-06 | 0.16609 | 0.63898 | 0.01369 | 0.0018419 | 5.8998e+19 | 2.7679e-06 | 0.14671 | 0.59169 | 0.011308 | 0.0014716 | 19.1445 | 7.2481e-05 | 3.1797 | 12.2329 | 0.26209 | 0.035262 | 612 | 89.219 | 3.0817e+18 | 1 | 0.47803 | 12.0282 | 3.786e-06 | 0.16609 | 0.63898 | 0.01369 | 0.0018419 | 3.7068e+19 | 2.7679e-06 | 0.14671 | 0.59169 | 0.011308 | 0.0014716 | 12.0282 | 4.5538e-05 | 1.9978 | 7.6857 | 0.16467 | 0.022155
|  |  |  | 613 | 19.7051 | 3.0868e+18 | 1 | 0.46568 | 19.7051 | 3.4991e-06 | 0.15717 | 0.62382 | 0.01269 | 0.0016932 | 6.0825e+19 | 2.554e-06 | 0.1386 | 0.57672 | 0.010465 | 0.0013506 | 19.7051 | 6.895e-05 | 3.097 | 12.2926 | 0.25006 | 0.033364 | 613 | 89.029 | 3.0868e+18 | 1 | 0.46568 | 12.0025 | 3.4991e-06 | 0.15717 | 0.62382 | 0.01269 | 0.0016932 | 3.7049e+19 | 2.554e-06 | 0.1386 | 0.57672 | 0.010465 | 0.0013506 | 12.0025 | 4.1998e-05 | 1.8864 | 7.4875 | 0.15231 | 0.020322
|  |  |  | 614 | 20.3013 | 3.0918e+18 | 1 | 0.4534 | 20.3013 | 3.2356e-06 | 0.14862 | 0.60858 | 0.01175 | 0.0015569 | 6.2768e+19 | 2.3578e-06 | 0.13085 | 0.56171 | 0.009674 | 0.0012399 | 20.3013 | 6.5687e-05 | 3.0172 | 12.3549 | 0.23854 | 0.031607 | 614 | 88.8389 | 3.0918e+18 | 1 | 0.4534 | 11.9769 | 3.2356e-06 | 0.14862 | 0.60858 | 0.01175 | 0.0015569 | 3.703e+19 | 2.3578e-06 | 0.13085 | 0.56171 | 0.009674 | 0.0012399 | 11.9769 | 3.8753e-05 | 1.78 | 7.2889 | 0.14073 | 0.018647
|  |  |  | 615 | 20.8578 | 3.0968e+18 | 1 | 0.4412 | 20.8578 | 2.9935e-06 | 0.14043 | 0.59325 | 0.01088 | 0.0014331 | 6.4593e+19 | 2.1779e-06 | 0.12344 | 0.54667 | 0.0089431 | 0.0011395 | 20.8578 | 6.2439e-05 | 2.9291 | 12.3738 | 0.22693 | 0.029892 | 615 | 88.6489 | 3.0968e+18 | 1 | 0.4412 | 11.9513 | 2.9935e-06 | 0.14043 | 0.59325 | 0.01088 | 0.0014331 | 3.7011e+19 | 2.1779e-06 | 0.12344 | 0.54667 | 0.0089431 | 0.0011395 | 11.9513 | 3.5777e-05 | 1.6783 | 7.0901 | 0.13003 | 0.017128
|  |  |  | 616 | 21.4353 | 3.1019e+18 | 1 | 0.42908 | 21.4353 | 0 | 0.13259 | 0.57786 | 0.01007 | 0.0013197 | 6.649e+19 |  | 0.11636 | 0.53162 | 0.0082639 | 0.0010476 | 21.4353 | 0 | 2.8421 | 12.3865 | 0.21585 | 0.028289 | 616 | 88.4589 | 3.1019e+18 | 1 | 0.42908 | 11.9257 | 0 | 0.13259 | 0.57786 | 0.01007 | 0.0013197 | 3.6992e+19 |  | 0.11636 | 0.53162 | 0.0082639 | 0.0010476 | 11.9257 | 0 | 1.5812 | 6.8913 | 0.12009 | 0.015739
|  |  |  | 617 | 21.9604 | 3.1069e+18 | 1 | 0.41704 | 21.9604 | 0 | 0.12509 | 0.56249 | 0.00932 | 0.0012145 | 6.8229e+19 |  | 0.1096 | 0.51665 | 0.007636 | 0.0009625 | 21.9604 | 0 | 2.7471 | 12.3526 | 0.20467 | 0.026671 | 617 | 88.2688 | 3.1069e+18 | 1 | 0.41704 | 11.9001 | 0 | 0.12509 | 0.56249 | 0.00932 | 0.0012145 | 3.6973e+19 |  | 0.1096 | 0.51665 | 0.007636 | 0.0009625 | 11.9001 | 0 | 1.4886 | 6.6937 | 0.11091 | 0.014453
|  |  |  | 618 | 22.4615 | 3.112e+18 | 1 | 0.40503 | 22.4615 | 0 | 0.11793 | 0.54725 | 0.00862 | 0.0011174 | 6.9899e+19 |  | 0.10315 | 0.50183 | 0.0070511 | 0.00088413 | 22.4615 | 0 | 2.6488 | 12.292 | 0.19362 | 0.025099 | 618 | 88.0788 | 3.112e+18 | 1 | 0.40503 | 11.8744 | 0 | 0.11793 | 0.54725 | 0.00862 | 0.0011174 | 3.6953e+19 |  | 0.10315 | 0.50183 | 0.0070511 | 0.00088413 | 11.8744 | 0 | 1.4003 | 6.4983 | 0.10236 | 0.013269
|  |  |  | 619 | 22.8901 | 3.117e+18 | 1 | 0.39303 | 22.8901 | 0 | 0.11109 | 0.53221 | 0.00797 | 0.0010284 | 7.1348e+19 |  | 0.097017 | 0.48725 | 0.0065088 | 0.00081237 | 22.8901 | 0 | 2.5429 | 12.1823 | 0.18243 | 0.02354 | 619 | 87.8887 | 3.117e+18 | 1 | 0.39303 | 11.8488 | 0 | 0.11109 | 0.53221 | 0.00797 | 0.0010284 | 3.6933e+19 |  | 0.097017 | 0.48725 | 0.0065088 | 0.00081237 | 11.8488 | 0 | 1.3163 | 6.306 | 0.094435 | 0.012185
|  |  |  | 620 | 23.0521 | 3.122e+18 | 1 | 0.381 | 23.0521 | 0 | 0.10457 | 0.51745 | 0.00737 | 0.00094731 | 7.1969e+19 |  | 0.091177 | 0.47298 | 0.0060091 | 0.00074712 | 23.0521 | 0 | 2.4106 | 11.9283 | 0.16989 | 0.021838 | 620 | 87.6987 | 3.122e+18 | 1 | 0.381 | 11.8232 | 0 | 0.10457 | 0.51745 | 0.00737 | 0.00094731 | 3.6912e+19 |  | 0.091177 | 0.47298 | 0.0060091 | 0.00074712 | 11.8232 | 0 | 1.2364 | 6.1179 | 0.087137 | 0.0112
|  |  |  | 621 | 23.2397 | 3.1271e+18 | 1 | 0.36892 | 23.2397 | 0 | 0.098366 | 0.50299 | 0.00682 | 0.00087281 | 7.2672e+19 |  | 0.085627 | 0.45902 | 0.0055517 | 0.00068725 | 23.2397 | 0 | 2.286 | 11.6894 | 0.15849 | 0.020284 | 621 | 87.2577 | 3.1271e+18 | 1 | 0.36892 | 11.7637 | 0 | 0.098366 | 0.50299 | 0.00682 | 0.00087281 | 3.6786e+19 |  | 0.085627 | 0.45902 | 0.0055517 | 0.00068725 | 11.7637 | 0 | 1.1572 | 5.9171 | 0.080229 | 0.010268
|  |  |  | 622 | 23.0938 | 3.1321e+18 | 1 | 0.35683 | 23.0938 | 0 | 0.092468 | 0.48869 | 0.0063 | 0.00080358 | 7.2332e+19 |  | 0.080364 | 0.44525 | 0.0051202 | 0.00063172 | 23.0938 | 0 | 2.1355 | 11.2858 | 0.14549 | 0.018558 | 622 | 86.8167 | 3.1321e+18 | 1 | 0.35683 | 11.7043 | 0 | 0.092468 | 0.48869 | 0.0063 | 0.00080358 | 3.6659e+19 |  | 0.080364 | 0.44525 | 0.0051202 | 0.00063172 | 11.7043 | 0 | 1.0823 | 5.7198 | 0.073737 | 0.0094053
|  |  |  | 623 | 22.9777 | 3.1371e+18 | 1 | 0.34478 | 22.9777 | 0 | 0.086876 | 0.47438 | 0.00582 | 0.00073962 | 7.2084e+19 |  | 0.075382 | 0.43152 | 0.0047225 | 0.00058051 | 22.9777 | 0 | 1.9962 | 10.9001 | 0.13373 | 0.016995 | 623 | 86.3757 | 3.1371e+18 | 1 | 0.34478 | 11.6448 | 0 | 0.086876 | 0.47438 | 0.00582 | 0.00073962 | 3.6531e+19 |  | 0.075382 | 0.43152 | 0.0047225 | 0.00058051 | 11.6448 | 0 | 1.0117 | 5.524 | 0.067773 | 0.0086127
|  |  |  | 624 | 22.4809 | 3.1422e+18 | 1 | 0.33282 | 22.4809 | 0 | 0.081583 | 0.4599 | 0.00538 | 0.00068097 | 7.0639e+19 |  | 0.070677 | 0.41767 | 0.0043585 | 0.00053362 | 22.4809 | 0 | 1.8341 | 10.3389 | 0.12095 | 0.015309 | 624 | 85.9347 | 3.1422e+18 | 1 | 0.33282 | 11.5854 | 0 | 0.081583 | 0.4599 | 0.00538 | 0.00068097 | 3.6403e+19 |  | 0.070677 | 0.41767 | 0.0043585 | 0.00053362 | 11.5854 | 0 | 0.94517 | 5.3281 | 0.062329 | 0.0078893
|  |  |  | 625 | 21.9202 | 3.1472e+18 | 1 | 0.321 | 21.9202 | 0 | 0.076584 | 0.44512 | 0.00497 | 0.00062765 | 6.8987e+19 |  | 0.066239 | 0.40361 | 0.0040199 | 0.00049105 | 21.9202 | 0 | 1.6787 | 9.7572 | 0.10894 | 0.013758 | 625 | 85.4936 | 3.1472e+18 | 1 | 0.321 | 11.5259 | 0 | 0.076584 | 0.44512 | 0.00497 | 0.00062765 | 3.6274e+19 |  | 0.066239 | 0.40361 | 0.0040199 | 0.00049105 | 11.5259 | 0 | 0.8827 | 5.1305 | 0.057284 | 0.0072342
|  |  |  | 626 | 21.1266 | 3.1522e+18 | 1 | 0.30934 | 21.1266 | 0 | 0.071868 | 0.43001 | 0.00459 | 0.00057875 | 6.6596e+19 |  | 0.062061 | 0.38928 | 0.0037066 | 0.00045207 | 21.1266 | 0 | 1.5183 | 9.0846 | 0.096971 | 0.012227 | 626 | 85.0526 | 3.1522e+18 | 1 | 0.30934 | 11.4665 | 0 | 0.071868 | 0.43001 | 0.00459 | 0.00057875 | 3.6145e+19 |  | 0.062061 | 0.38928 | 0.0037066 | 0.00045207 | 11.4665 | 0 | 0.82407 | 4.9307 | 0.052631 | 0.0066362
|  |  |  | 627 | 20.2886 | 3.1573e+18 | 1 | 0.29785 | 20.2886 | 0 | 0.067419 | 0.41469 | 0.00424 | 0.00053336 | 6.4057e+19 |  | 0.058126 | 0.37481 | 0.0034185 | 0.00041595 | 20.2886 | 0 | 1.3678 | 8.4134 | 0.086024 | 0.010821 | 627 | 84.6116 | 3.1573e+18 | 1 | 0.29785 | 11.407 | 0 | 0.067419 | 0.41469 | 0.00424 | 0.00053336 | 3.6015e+19 |  | 0.058126 | 0.37481 | 0.0034185 | 0.00041595 | 11.407 | 0 | 0.76904 | 4.7303 | 0.048366 | 0.006084
|  |  |  | 628 | 19.379 | 3.1623e+18 | 1 | 0.28659 | 19.379 | 0 | 0.063218 | 0.39934 | 0.003913 | 0.00049144 | 6.1282e+19 |  | 0.054417 | 0.36037 | 0.0031498 | 0.00038265 | 19.379 | 0 | 1.2251 | 7.7388 | 0.07583 | 0.0095236 | 628 | 84.1706 | 3.1623e+18 | 1 | 0.28659 | 11.3475 | 0 | 0.063218 | 0.39934 | 0.003913 | 0.00049144 | 3.5884e+19 |  | 0.054417 | 0.36037 | 0.0031498 | 0.00038265 | 11.3475 | 0 | 0.71736 | 4.5315 | 0.044403 | 0.0055766
|  |  |  | 629 | 18.4552 | 3.1673e+18 | 1 | 0.27562 | 18.4552 | 0 | 0.059249 | 0.38412 | 0.003613 | 0.00045298 | 5.8454e+19 |  | 0.05092 | 0.34608 | 0.0029037 | 0.00035214 | 18.4552 | 0 | 1.0935 | 7.089 | 0.066679 | 0.0083598 | 629 | 83.7296 | 3.1673e+18 | 1 | 0.27562 | 11.2881 | 0 | 0.059249 | 0.38412 | 0.003613 | 0.00045298 | 3.5753e+19 |  | 0.05092 | 0.34608 | 0.0029037 | 0.00035214 | 11.2881 | 0 | 0.66881 | 4.336 | 0.040784 | 0.0051133
|  |  |  | 630 | 17.621 | 3.1724e+18 | 1 | 0.265 | 17.621 | 0 | 0.055499 | 0.36917 | 0.003335 | 0.00041796 | 5.59e+19 |  | 0.047621 | 0.33208 | 0.002676 | 0.0003244 | 17.621 | 0 | 0.97795 | 6.5051 | 0.058766 | 0.0073648 | 630 | 83.2886 | 3.1724e+18 | 1 | 0.265 | 11.2286 | 0 | 0.055499 | 0.36917 | 0.003335 | 0.00041796 | 3.5622e+19 |  | 0.047621 | 0.33208 | 0.002676 | 0.0003244 | 11.2286 | 0 | 0.62318 | 4.1453 | 0.037448 | 0.0046931
|  |  |  | 631 | 16.7234 | 3.1774e+18 | 1 | 0.25476 | 16.7234 | 0 | 0.051955 | 0.35458 | 0.003079 | 0.00038579 | 5.3137e+19 |  | 0.04451 | 0.31845 | 0.0024667 | 0.00029896 | 16.7234 | 0 | 0.86887 | 5.9298 | 0.051491 | 0.0064517 | 631 | 83.3297 | 3.1774e+18 | 1 | 0.25476 | 11.2342 | 0 | 0.051955 | 0.35458 | 0.003079 | 0.00038579 | 3.5696e+19 |  | 0.04451 | 0.31845 | 0.0024667 | 0.00029896 | 11.2342 | 0 | 0.58367 | 3.9834 | 0.03459 | 0.004334
|  |  |  | 632 | 15.9502 | 3.1825e+18 | 1 | 0.24489 | 15.9502 | 0 | 0.04861 | 0.34039 | 0.002842 | 0.00035591 | 5.0761e+19 |  | 0.041579 | 0.30523 | 0.0022732 | 0.00027536 | 15.9502 | 0 | 0.77534 | 5.4293 | 0.04533 | 0.0056767 | 632 | 83.3707 | 3.1825e+18 | 1 | 0.24489 | 11.2397 | 0 | 0.04861 | 0.34039 | 0.002842 | 0.00035591 | 3.577e+19 |  | 0.041579 | 0.30523 | 0.0022732 | 0.00027536 | 11.2397 | 0 | 0.54637 | 3.8259 | 0.031943 | 0.0040003
|  |  |  | 633 | 15.2884 | 3.1875e+18 | 1 | 0.23533 | 15.2884 | 0 | 0.045459 | 0.32661 | 0.002623 | 0.00032829 | 4.8732e+19 |  | 0.038822 | 0.29241 | 0.0020947 | 0.00025359 | 15.2884 | 0 | 0.695 | 4.9933 | 0.040102 | 0.005019 | 633 | 83.4118 | 3.1875e+18 | 1 | 0.23533 | 11.2452 | 0 | 0.045459 | 0.32661 | 0.002623 | 0.00032829 | 3.5844e+19 |  | 0.038822 | 0.29241 | 0.0020947 | 0.00025359 | 11.2452 | 0 | 0.5112 | 3.6728 | 0.029496 | 0.0036917
|  |  |  | 634 | 14.6724 | 3.1925e+18 | 1 | 0.22605 | 14.6724 | 0 | 0.042494 | 0.31325 | 0.002421 | 0.00030293 | 4.6842e+19 |  | 0.036233 | 0.28 | 0.0019304 | 0.00023363 | 14.6724 | 0 | 0.6235 | 4.5961 | 0.035522 | 0.0044447 | 634 | 83.4528 | 3.1925e+18 | 1 | 0.22605 | 11.2508 | 0 | 0.042494 | 0.31325 | 0.002421 | 0.00030293 | 3.5918e+19 |  | 0.036233 | 0.28 | 0.0019304 | 0.00023363 | 11.2508 | 0 | 0.4781 | 3.5243 | 0.027238 | 0.0034082
|  |  |  | 635 | 14.186 | 3.1976e+18 | 1 | 0.217 | 14.186 | 0 | 0.03971 | 0.30032 | 0.002235 | 0.0002798 | 4.5361e+19 |  | 0.033805 | 0.26802 | 0.0017793 | 0.00021546 | 14.186 | 0 | 0.56332 | 4.2603 | 0.031706 | 0.0039693 | 635 | 83.4939 | 3.1976e+18 | 1 | 0.217 | 11.2563 | 0 | 0.03971 | 0.30032 | 0.002235 | 0.0002798 | 3.5993e+19 |  | 0.033805 | 0.26802 | 0.0017793 | 0.00021546 | 11.2563 | 0 | 0.44699 | 3.3805 | 0.025158 | 0.0031495
|  |  |  | 636 | 13.7481 | 3.2026e+18 | 1 | 0.20816 | 13.7481 | 0 | 0.037095 | 0.28782 | 0.002062 | 0.00025854 | 4.4029e+19 |  | 0.03153 | 0.25646 | 0.001639 | 0.00019878 | 13.7481 | 0 | 0.50999 | 3.9569 | 0.028349 | 0.0035545 | 636 | 83.535 | 3.2026e+18 | 1 | 0.20816 | 11.2619 | 0 | 0.037095 | 0.28782 | 0.002062 | 0.00025854 | 3.6067e+19 |  | 0.03153 | 0.25646 | 0.001639 | 0.00019878 | 11.2619 | 0 | 0.41776 | 3.2414 | 0.023222 | 0.0029117
|  |  |  | 637 | 13.3648 | 3.2076e+18 | 1 | 0.19955 | 13.3648 | 0 | 0.034635 | 0.27576 | 0.001903 | 0.00023879 | 4.2869e+19 |  | 0.029392 | 0.24533 | 0.0015102 | 0.0001833 | 13.3648 | 0 | 0.46288 | 3.6855 | 0.025433 | 0.0031913 | 637 | 83.576 | 3.2076e+18 | 1 | 0.19955 | 11.2674 | 0 | 0.034635 | 0.27576 | 0.001903 | 0.00023879 | 3.6142e+19 |  | 0.029392 | 0.24533 | 0.0015102 | 0.0001833 | 11.2674 | 0 | 0.39024 | 3.1071 | 0.021442 | 0.0026905
|  |  |  | 638 | 13.0141 | 3.2127e+18 | 1 | 0.19116 | 13.0141 | 0 | 0.032313 | 0.26416 | 0.001757 | 0.00022051 | 4.181e+19 |  | 0.027378 | 0.23464 | 0.0013922 | 0.000169 | 13.0141 | 0 | 0.42052 | 3.4378 | 0.022866 | 0.0028697 | 638 | 83.6171 | 3.2127e+18 | 1 | 0.19116 | 11.2729 | 0 | 0.032313 | 0.26416 | 0.001757 | 0.00022051 | 3.6216e+19 |  | 0.027378 | 0.23464 | 0.0013922 | 0.000169 | 11.2729 | 0 | 0.36426 | 2.9778 | 0.019807 | 0.0024858
|  |  |  | 639 | 12.7173 | 3.2177e+18 | 1 | 0.18297 | 12.7173 | 0 | 0.030115 | 0.25301 | 0.001621 | 0.0002037 | 4.092e+19 |  | 0.025477 | 0.22439 | 0.0012824 | 0.00015587 | 12.7173 | 0 | 0.38298 | 3.2176 | 0.020615 | 0.0025905 | 639 | 83.6581 | 3.2177e+18 | 1 | 0.18297 | 11.2785 | 0 | 0.030115 | 0.25301 | 0.001621 | 0.0002037 | 3.6291e+19 |  | 0.025477 | 0.22439 | 0.0012824 | 0.00015587 | 11.2785 | 0 | 0.33965 | 2.8536 | 0.018282 | 0.0022974
|  |  |  | 640 | 12.4637 | 3.2227e+18 | 1 | 0.175 | 12.4637 | 0 | 0.028031 | 0.24232 | 0.001497 | 0.00018834 | 4.0167e+19 |  | 0.023677 | 0.21457 | 0.0011824 | 0.0001439 | 12.4637 | 0 | 0.34938 | 3.0202 | 0.018658 | 0.0023474 | 640 | 83.6992 | 3.2227e+18 | 1 | 0.175 | 11.284 | 0 | 0.028031 | 0.24232 | 0.001497 | 0.00018834 | 3.6365e+19 |  | 0.023677 | 0.21457 | 0.0011824 | 0.0001439 | 11.284 | 0 | 0.31631 | 2.7343 | 0.016892 | 0.0021252
|  |  |  | 641 | 12.2006 | 3.2278e+18 | 1 | 0.16722 | 12.2006 | 0 | 0.026056 | 0.23206 | 0.001382 | 0.00017419 | 3.9381e+19 |  | 0.021974 | 0.20517 | 0.0010899 | 0.00013288 | 12.2006 | 0 | 0.3179 | 2.8313 | 0.016861 | 0.0021252 | 641 | 83.332 | 3.2278e+18 | 1 | 0.16722 | 11.2345 | 0 | 0.026056 | 0.23206 | 0.001382 | 0.00017419 | 3.6262e+19 |  | 0.021974 | 0.20517 | 0.0010899 | 0.00013288 | 11.2345 | 0 | 0.29273 | 2.6071 | 0.015526 | 0.001957
|  |  |  | 642 | 11.9448 | 3.2328e+18 | 1 | 0.15965 | 11.9448 | 0 | 0.024201 | 0.22216 | 0.001276 | 0.00016102 | 3.8615e+19 |  | 0.020378 | 0.19611 | 0.0010047 | 0.00012264 | 11.9448 | 0 | 0.28908 | 2.6536 | 0.015242 | 0.0019234 | 642 | 82.9647 | 3.2328e+18 | 1 | 0.15965 | 11.185 | 0 | 0.024201 | 0.22216 | 0.001276 | 0.00016102 | 3.6159e+19 |  | 0.020378 | 0.19611 | 0.0010047 | 0.00012264 | 11.185 | 0 | 0.27069 | 2.4848 | 0.014272 | 0.001801
|  |  |  | 643 | 11.7845 | 3.2378e+18 | 1 | 0.15228 | 11.7845 | 0 | 0.022476 | 0.21252 | 0.001178 | 0.00014882 | 3.8156e+19 |  | 0.018896 | 0.1873 | 0.00092613 | 0.00011317 | 11.7845 | 0 | 0.26487 | 2.5044 | 0.013882 | 0.0017538 | 643 | 82.5975 | 3.2378e+18 | 1 | 0.15228 | 11.1355 | 0 | 0.022476 | 0.21252 | 0.001178 | 0.00014882 | 3.6055e+19 |  | 0.018896 | 0.1873 | 0.00092613 | 0.00011317 | 11.1355 | 0 | 0.25028 | 2.3665 | 0.013118 | 0.0016572
|  |  |  | 644 | 11.5594 | 3.2429e+18 | 1 | 0.14513 | 11.5594 | 0 | 0.020887 | 0.20306 | 0.001088 | 0.00013759 | 3.7486e+19 |  | 0.017533 | 0.17869 | 0.00085404 | 0.00010447 | 11.5594 | 0 | 0.24144 | 2.3472 | 0.012577 | 0.0015905 | 644 | 82.2302 | 3.2429e+18 | 1 | 0.14513 | 11.086 | 0 | 0.020887 | 0.20306 | 0.001088 | 0.00013759 | 3.595e+19 |  | 0.017533 | 0.17869 | 0.00085404 | 0.00010447 | 11.086 | 0 | 0.23155 | 2.2511 | 0.012062 | 0.0015254
|  |  |  | 645 | 11.3857 | 3.2479e+18 | 1 | 0.1382 | 11.3857 | 0 | 0.019437 | 0.19373 | 0.001005 | 0.00012734 | 3.698e+19 |  | 0.01629 | 0.17022 | 0.00078767 | 9.6534e-05 | 11.3857 | 0 | 0.2213 | 2.2057 | 0.011443 | 0.0014498 | 645 | 81.863 | 3.2479e+18 | 1 | 0.1382 | 11.0364 | 0 | 0.019437 | 0.19373 | 0.001005 | 0.00012734 | 3.5845e+19 |  | 0.01629 | 0.17022 | 0.00078767 | 9.6534e-05 | 11.0364 | 0 | 0.21451 | 2.1381 | 0.011092 | 0.0014053
|  |  |  | 646 | 11.2308 | 3.2529e+18 | 1 | 0.1315 | 11.2308 | 0 | 0.01812 | 0.18449 | 0.000928 | 0.00011789 | 3.6533e+19 |  | 0.015163 | 0.16185 | 0.00072619 | 8.9235e-05 | 11.2308 | 0 | 0.2035 | 2.072 | 0.010422 | 0.001324 | 646 | 81.4958 | 3.2529e+18 | 1 | 0.1315 | 10.9869 | 0 | 0.01812 | 0.18449 | 0.000928 | 0.00011789 | 3.574e+19 |  | 0.015163 | 0.16185 | 0.00072619 | 8.9235e-05 | 10.9869 | 0 | 0.19908 | 2.027 | 0.010196 | 0.0012953
|  |  |  | 647 | 11.0731 | 3.258e+18 | 1 | 0.12502 | 11.0731 | 0 | 0.016915 | 0.1754 | 0.000857 | 0.0001091 | 3.6076e+19 |  | 0.014133 | 0.15364 | 0.00066959 | 8.245e-05 | 11.0731 | 0 | 0.1873 | 1.9422 | 0.0094897 | 0.001208 | 647 | 81.1285 | 3.258e+18 | 1 | 0.12502 | 10.9374 | 0 | 0.016915 | 0.1754 | 0.000857 | 0.0001091 | 3.5634e+19 |  | 0.014133 | 0.15364 | 0.00066959 | 8.245e-05 | 10.9374 | 0 | 0.18501 | 1.9184 | 0.0093734 | 0.0011932
|  |  |  | 648 | 10.8732 | 3.263e+18 | 1 | 0.11878 | 10.8732 | 0 | 0.015799 | 0.16651 | 0.000792 | 0.00010095 | 3.5479e+19 |  | 0.01318 | 0.14562 | 0.00061785 | 7.6175e-05 | 10.8732 | 0 | 0.17179 | 1.8105 | 0.0086115 | 0.0010976 | 648 | 80.7613 | 3.263e+18 | 1 | 0.11878 | 10.8879 | 0 | 0.015799 | 0.16651 | 0.000792 | 0.00010095 | 3.5528e+19 |  | 0.01318 | 0.14562 | 0.00061785 | 7.6175e-05 | 10.8879 | 0 | 0.17202 | 1.8129 | 0.0086232 | 0.0010991
|  |  |  | 649 | 10.6908 | 3.2681e+18 | 1 | 0.11277 | 10.6908 | 0 | 0.014754 | 0.15787 | 0.000732 | 9.3444e-05 | 3.4938e+19 |  | 0.012289 | 0.13785 | 0.00057017 | 7.0403e-05 | 10.6908 | 0 | 0.15773 | 1.6877 | 0.0078256 | 0.00099898 | 649 | 80.394 | 3.2681e+18 | 1 | 0.11277 | 10.8384 | 0 | 0.014754 | 0.15787 | 0.000732 | 9.3444e-05 | 3.5421e+19 |  | 0.012289 | 0.13785 | 0.00057017 | 7.0403e-05 | 10.8384 | 0 | 0.15991 | 1.711 | 0.0079337 | 0.0010128
|  |  |  | 650 | 10.5663 | 3.2731e+18 | 1 | 0.107 | 10.5663 | 0 | 0.013766 | 0.14951 | 0.000677 | 8.6575e-05 | 3.4584e+19 |  | 0.011449 | 0.13035 | 0.00052651 | 6.5128e-05 | 10.5663 | 0 | 0.14546 | 1.5798 | 0.0071534 | 0.00091478 | 650 | 80.0268 | 3.2731e+18 | 1 | 0.107 | 10.7889 | 0 | 0.013766 | 0.14951 | 0.000677 | 8.6575e-05 | 3.5313e+19 |  | 0.011449 | 0.13035 | 0.00052651 | 6.5128e-05 | 10.7889 | 0 | 0.14852 | 1.613 | 0.0073041 | 0.00093405
|  |  |  | 651 | 10.3765 | 3.2781e+18 | 1 | 0.10148 | 10.3765 | 0 | 0.012825 | 0.14147 | 0.000626 | 8.024e-05 | 3.4016e+19 |  | 0.010649 | 0.12315 | 0.0004861 | 6.027e-05 | 10.3765 | 0 | 0.13308 | 1.468 | 0.0064957 | 0.00083262 | 651 | 80.0456 | 3.2781e+18 | 1 | 0.10148 | 10.7914 | 0 | 0.012825 | 0.14147 | 0.000626 | 8.024e-05 | 3.5376e+19 |  | 0.010649 | 0.12315 | 0.0004861 | 6.027e-05 | 10.7914 | 0 | 0.1384 | 1.5267 | 0.0067554 | 0.00086591
|  |  |  | 652 | 10.2469 | 3.2832e+18 | 1 | 0.096189 | 10.2469 | 0 | 0.01193 | 0.13376 | 0.000579 | 7.4338e-05 | 3.3642e+19 |  | 0.0098916 | 0.11626 | 0.00044892 | 5.5751e-05 | 10.2469 | 0 | 0.12225 | 1.3706 | 0.0059329 | 0.00076173 | 652 | 80.0644 | 3.2832e+18 | 1 | 0.096189 | 10.794 | 0 | 0.01193 | 0.13376 | 0.000579 | 7.4338e-05 | 3.5438e+19 |  | 0.0098916 | 0.11626 | 0.00044892 | 5.5751e-05 | 10.794 | 0 | 0.12878 | 1.4438 | 0.0062497 | 0.00080241
|  |  |  | 653 | 10.1322 | 3.2882e+18 | 1 | 0.091123 | 10.1322 | 0 | 0.011085 | 0.12638 | 0.000536 | 6.8865e-05 | 3.3317e+19 |  | 0.0091766 | 0.10968 | 0.00041494 | 5.1567e-05 | 10.1322 | 0 | 0.11232 | 1.2805 | 0.0054309 | 0.00069775 | 653 | 80.0831 | 3.2882e+18 | 1 | 0.091123 | 10.7965 | 0 | 0.011085 | 0.12638 | 0.000536 | 6.8865e-05 | 3.5501e+19 |  | 0.0091766 | 0.10968 | 0.00041494 | 5.1567e-05 | 10.7965 | 0 | 0.11968 | 1.3645 | 0.0057869 | 0.0007435
|  |  |  | 654 | 9.978 | 3.2932e+18 | 1 | 0.086265 | 9.978 | 0 | 0.010289 | 0.11934 | 0.000496 | 6.3817e-05 | 3.286e+19 |  | 0.0085048 | 0.10341 | 0.00038339 | 4.7714e-05 | 9.978 | 0 | 0.10267 | 1.1908 | 0.0049491 | 0.00063677 | 654 | 80.1019 | 3.2932e+18 | 1 | 0.086265 | 10.799 | 0 | 0.010289 | 0.11934 | 0.000496 | 6.3817e-05 | 3.5564e+19 |  | 0.0085048 | 0.10341 | 0.00038339 | 4.7714e-05 | 10.799 | 0 | 0.11111 | 1.2888 | 0.0053563 | 0.00068916
|  |  |  | 655 | 9.7905 | 3.2983e+18 | 1 | 0.0816 | 9.7905 | 0 | 0.0095432 | 0.11264 | 0.000459 | 5.9191e-05 | 3.2292e+19 |  | 0.0078761 | 0.097455 | 0.00035425 | 4.4188e-05 | 9.7905 | 0 | 0.093432 | 1.1028 | 0.0044938 | 0.00057951 | 655 | 80.1207 | 3.2983e+18 | 1 | 0.0816 | 10.8016 | 0 | 0.0095432 | 0.11264 | 0.000459 | 5.9191e-05 | 3.5626e+19 |  | 0.0078761 | 0.097455 | 0.00035425 | 4.4188e-05 | 10.8016 | 0 | 0.10308 | 1.2167 | 0.0049579 | 0.00063936
|  |  |  | 656 | 9.6736 | 3.3033e+18 | 1 | 0.077121 | 9.6736 | 0 | 0.0088461 | 0.10626 | 0.000425 | 5.492e-05 | 3.1955e+19 |  | 0.0072896 | 0.0918 | 0.00032751 | 4.0937e-05 | 9.6736 | 0 | 0.085574 | 1.028 | 0.0041113 | 0.00053128 | 656 | 80.1395 | 3.3033e+18 | 1 | 0.077121 | 10.8041 | 0 | 0.0088461 | 0.10626 | 0.000425 | 5.492e-05 | 3.5689e+19 |  | 0.0072896 | 0.0918 | 0.00032751 | 4.0937e-05 | 10.8041 | 0 | 0.095574 | 1.1481 | 0.0045917 | 0.00059336
|  |  |  | 657 | 9.5254 | 3.3083e+18 | 1 | 0.072826 | 9.5254 | 0 | 0.008196 | 0.10021 | 0.0003935 | 5.0937e-05 | 3.1513e+19 |  | 0.0067436 | 0.086437 | 0.00030277 | 3.791e-05 | 9.5254 | 0 | 0.07807 | 0.95453 | 0.0037483 | 0.0004852 | 657 | 80.1583 | 3.3083e+18 | 1 | 0.072826 | 10.8066 | 0 | 0.008196 | 0.10021 | 0.0003935 | 5.0937e-05 | 3.5752e+19 |  | 0.0067436 | 0.086437 | 0.00030277 | 3.791e-05 | 10.8066 | 0 | 0.088571 | 1.0829 | 0.0042524 | 0.00055046
|  |  |  | 658 | 9.3366 | 3.3134e+18 | 1 | 0.06871 | 9.3366 | 0 | 0.0075906 | 0.094456 | 0.0003645 | 4.724e-05 | 3.0936e+19 |  | 0.006236 | 0.081351 | 0.00028003 | 3.5105e-05 | 9.3366 | 0 | 0.07087 | 0.8819 | 0.0034032 | 0.00044107 | 658 | 80.177 | 3.3134e+18 | 1 | 0.06871 | 10.8091 | 0 | 0.0075906 | 0.094456 | 0.0003645 | 4.724e-05 | 3.5815e+19 |  | 0.006236 | 0.081351 | 0.00028003 | 3.5105e-05 | 10.8091 | 0 | 0.082048 | 1.021 | 0.0039399 | 0.00051063
|  |  |  | 659 | 9.1893 | 3.3184e+18 | 1 | 0.06477 | 9.1893 | 0 | 0.0070275 | 0.088993 | 0.0003377 | 4.3827e-05 | 3.0494e+19 |  | 0.0057647 | 0.076531 | 0.00025905 | 3.2519e-05 | 9.1893 | 0 | 0.064578 | 0.81778 | 0.0031032 | 0.00040274 | 659 | 80.1958 | 3.3184e+18 | 1 | 0.06477 | 10.8117 | 0 | 0.0070275 | 0.088993 | 0.0003377 | 4.3827e-05 | 3.5878e+19 |  | 0.0057647 | 0.076531 | 0.00025905 | 3.2519e-05 | 10.8117 | 0 | 0.07598 | 0.96217 | 0.0036511 | 0.00047384
|  |  |  | 660 | 9.0665 | 3.3234e+18 | 1 | 0.061 | 9.0665 | 0 | 0.0065045 | 0.083808 | 0.0003129 | 4.0695e-05 | 3.0132e+19 |  | 0.0053276 | 0.071962 | 0.00023966 | 3.0149e-05 | 9.0665 | 0 | 0.058973 | 0.75984 | 0.0028369 | 0.00036896 | 660 | 80.2146 | 3.3234e+18 | 1 | 0.061 | 10.8142 | 0 | 0.0065045 | 0.083808 | 0.0003129 | 4.0695e-05 | 3.594e+19 |  | 0.0053276 | 0.071962 | 0.00023966 | 3.0149e-05 | 10.8142 | 0 | 0.070342 | 0.90631 | 0.0033838 | 0.00044008
|  |  |  | 661 | 8.9217 | 3.3285e+18 | 1 | 0.057396 | 8.9217 | 0 | 0.0060195 | 0.078887 | 0.0002901 | 3.7799e-05 | 2.9696e+19 |  | 0.0049229 | 0.067634 | 0.00022186 | 2.7962e-05 | 8.9217 | 0 | 0.053705 | 0.70381 | 0.0025882 | 0.00033723 | 661 | 80.4209 | 3.3285e+18 | 1 | 0.057396 | 10.842 | 0 | 0.0060195 | 0.078887 | 0.0002901 | 3.7799e-05 | 3.6088e+19 |  | 0.0049229 | 0.067634 | 0.00022186 | 2.7962e-05 | 10.842 | 0 | 0.065264 | 0.85529 | 0.0031453 | 0.00040982
|  |  |  | 662 | 8.7891 | 3.3335e+18 | 1 | 0.053955 | 8.7891 | 0 | 0.0055709 | 0.074219 | 0.0002689 | 3.5097e-05 | 2.9299e+19 |  | 0.0045491 | 0.063536 | 0.00020534 | 2.5923e-05 | 8.7891 | 0 | 0.048963 | 0.65232 | 0.0023634 | 0.00030847 | 662 | 80.6272 | 3.3335e+18 | 1 | 0.053955 | 10.8698 | 0 | 0.0055709 | 0.074219 | 0.0002689 | 3.5097e-05 | 3.6235e+19 |  | 0.0045491 | 0.063536 | 0.00020534 | 2.5923e-05 | 10.8698 | 0 | 0.060555 | 0.80675 | 0.0029229 | 0.00038149
|  |  |  | 663 | 8.6597 | 3.3386e+18 | 1 | 0.050674 | 8.6597 | 0 | 0.0051573 | 0.069795 | 0.0002493 | 3.2586e-05 | 2.8911e+19 |  | 0.004205 | 0.059659 | 0.00019008 | 2.4033e-05 | 8.6597 | 0 | 0.04466 | 0.6044 | 0.0021589 | 0.00028218 | 663 | 80.8336 | 3.3386e+18 | 1 | 0.050674 | 10.8977 | 0 | 0.0051573 | 0.069795 | 0.0002493 | 3.2586e-05 | 3.6382e+19 |  | 0.004205 | 0.059659 | 0.00019008 | 2.4033e-05 | 10.8977 | 0 | 0.056202 | 0.76061 | 0.0027168 | 0.00035511
|  |  |  | 664 | 8.5039 | 3.3436e+18 | 1 | 0.04755 | 8.5039 | 0 | 0.0047769 | 0.065605 | 0.0002313 | 3.0265e-05 | 2.8434e+19 |  | 0.003889 | 0.055993 | 0.00017609 | 2.2287e-05 | 8.5039 | 0 | 0.040622 | 0.5579 | 0.001967 | 0.00025737 | 664 | 81.0399 | 3.3436e+18 | 1 | 0.04755 | 10.9255 | 0 | 0.0047769 | 0.065605 | 0.0002313 | 3.0265e-05 | 3.653e+19 |  | 0.003889 | 0.055993 | 0.00017609 | 2.2287e-05 | 10.9255 | 0 | 0.05219 | 0.71677 | 0.0025271 | 0.00033066
|  |  |  | 665 | 8.3483 | 3.3486e+18 | 1 | 0.04458 | 8.3483 | 0 | 0.0044279 | 0.061638 | 0.0002146 | 2.8132e-05 | 2.7955e+19 |  | 0.0035995 | 0.052528 | 0.00016313 | 2.0685e-05 | 8.3483 | 0 | 0.036966 | 0.51458 | 0.0017915 | 0.00023485 | 665 | 81.2462 | 3.3486e+18 | 1 | 0.04458 | 10.9533 | 0 | 0.0044279 | 0.061638 | 0.0002146 | 2.8132e-05 | 3.6678e+19 |  | 0.0035995 | 0.052528 | 0.00016313 | 2.0685e-05 | 10.9533 | 0 | 0.048501 | 0.67514 | 0.0023506 | 0.00030814
|  |  |  | 666 | 8.1992 | 3.3537e+18 | 1 | 0.041759 | 8.1992 | 0 | 0.0041083 | 0.057886 | 0.0001991 | 2.6159e-05 | 2.7497e+19 |  | 0.0033346 | 0.049256 | 0.00015112 | 1.9206e-05 | 8.1992 | 0 | 0.033685 | 0.47462 | 0.0016325 | 0.00021448 | 666 | 81.4525 | 3.3537e+18 | 1 | 0.041759 | 10.9811 | 0 | 0.0041083 | 0.057886 | 0.0001991 | 2.6159e-05 | 3.6827e+19 |  | 0.0033346 | 0.049256 | 0.00015112 | 1.9206e-05 | 10.9811 | 0 | 0.045114 | 0.63565 | 0.0021863 | 0.00028725
|  |  |  | 667 | 8.0624 | 3.3587e+18 | 1 | 0.039085 | 8.0624 | 0 | 0.0038147 | 0.054337 | 0.0001848 | 2.4316e-05 | 2.7079e+19 |  | 0.0030917 | 0.046167 | 0.00014006 | 1.7826e-05 | 8.0624 | 0 | 0.030756 | 0.43808 | 0.0014899 | 0.00019604 | 667 | 81.6588 | 3.3587e+18 | 1 | 0.039085 | 11.0089 | 0 | 0.0038147 | 0.054337 | 0.0001848 | 2.4316e-05 | 3.6976e+19 |  | 0.0030917 | 0.046167 | 0.00014006 | 1.7826e-05 | 11.0089 | 0 | 0.041996 | 0.59819 | 0.0020344 | 0.00026769
|  |  |  | 668 | 7.9251 | 3.3637e+18 | 1 | 0.036564 | 7.9251 | 0 | 0.0035439 | 0.050981 | 0.0001716 | 2.2602e-05 | 2.6658e+19 |  | 0.0028679 | 0.043251 | 0.00012986 | 1.6544e-05 | 7.9251 | 0 | 0.028086 | 0.40403 | 0.0013599 | 0.00017912 | 668 | 81.8652 | 3.3637e+18 | 1 | 0.036564 | 11.0367 | 0 | 0.0035439 | 0.050981 | 0.0001716 | 2.2602e-05 | 3.7125e+19 |  | 0.0028679 | 0.043251 | 0.00012986 | 1.6544e-05 | 11.0367 | 0 | 0.039113 | 0.56267 | 0.0018939 | 0.00024945
|  |  |  | 669 | 7.7998 | 3.3688e+18 | 1 | 0.0342 | 7.7998 | 0 | 0.0032933 | 0.04781 | 0.0001593 | 2.1015e-05 | 2.6276e+19 |  | 0.0026611 | 0.0405 | 0.00012037 | 1.536e-05 | 7.7998 | 0 | 0.025687 | 0.3729 | 0.0012425 | 0.00016391 | 669 | 82.0715 | 3.3688e+18 | 1 | 0.0342 | 11.0646 | 0 | 0.0032933 | 0.04781 | 0.0001593 | 2.1015e-05 | 3.7274e+19 |  | 0.0026611 | 0.0405 | 0.00012037 | 1.536e-05 | 11.0646 | 0 | 0.036439 | 0.52899 | 0.0017626 | 0.00023252
|  |  |  | 670 | 7.6833 | 3.3738e+18 | 1 | 0.032 | 7.6833 | 0 | 0.0030605 | 0.044813 | 0.000148 | 1.9553e-05 | 2.5922e+19 |  | 0.0024693 | 0.037905 | 0.00011167 | 1.427e-05 | 7.6833 | 0 | 0.023515 | 0.34432 | 0.0011371 | 0.00015024 | 670 | 82.2778 | 3.3738e+18 | 1 | 0.032 | 11.0924 | 0 | 0.0030605 | 0.044813 | 0.000148 | 1.9553e-05 | 3.7423e+19 |  | 0.0024693 | 0.037905 | 0.00011167 | 1.427e-05 | 11.0924 | 0 | 0.033948 | 0.49708 | 0.0016417 | 0.00021689
|  |  |  | 671 | 7.5534 | 3.3788e+18 | 1 | 0.029963 | 7.5534 | 0 | 0.0028437 | 0.041983 | 0.0001375 | 1.8198e-05 | 2.5522e+19 |  | 0.002291 | 0.035458 | 0.00010359 | 1.3261e-05 | 7.5534 | 0 | 0.021479 | 0.31711 | 0.0010386 | 0.00013746 | 671 | 81.8784 | 3.3788e+18 | 1 | 0.029963 | 11.0385 | 0 | 0.0028437 | 0.041983 | 0.0001375 | 1.8198e-05 | 3.7297e+19 |  | 0.002291 | 0.035458 | 0.00010359 | 1.3261e-05 | 11.0385 | 0 | 0.03139 | 0.46343 | 0.0015178 | 0.00020088
|  |  |  | 672 | 7.4272 | 3.3839e+18 | 1 | 0.028077 | 7.4272 | 0 | 0.0026418 | 0.039311 | 0.0001277 | 1.693e-05 | 2.5133e+19 |  | 0.0021251 | 0.033152 | 9.6063e-05 | 1.2319e-05 | 7.4272 | 0 | 0.019621 | 0.29197 | 0.00094845 | 0.00012574 | 672 | 81.4791 | 3.3839e+18 | 1 | 0.028077 | 10.9847 | 0 | 0.0026418 | 0.039311 | 0.0001277 | 1.693e-05 | 3.7171e+19 |  | 0.0021251 | 0.033152 | 9.6063e-05 | 1.2319e-05 | 10.9847 | 0 | 0.029019 | 0.43182 | 0.0014027 | 0.00018597
|  |  |  | 673 | 7.2851 | 3.3889e+18 | 1 | 0.026329 | 7.2851 | 0 | 0.0024537 | 0.036789 | 0.0001187 | 1.5749e-05 | 2.4689e+19 |  | 0.0019709 | 0.030979 | 8.916e-05 | 1.1443e-05 | 7.2851 | 0 | 0.017876 | 0.26801 | 0.00086474 | 0.00011474 | 673 | 81.0797 | 3.3889e+18 | 1 | 0.026329 | 10.9308 | 0 | 0.0024537 | 0.036789 | 0.0001187 | 1.5749e-05 | 3.7044e+19 |  | 0.0019709 | 0.030979 | 8.916e-05 | 1.1443e-05 | 10.9308 | 0 | 0.026821 | 0.40214 | 0.0012975 | 0.00017215
|  |  |  | 674 | 7.1706 | 3.3939e+18 | 1 | 0.024708 | 7.1706 | 0 | 0.0022787 | 0.03441 | 0.0001104 | 1.4655e-05 | 2.4337e+19 |  | 0.0018277 | 0.028932 | 8.2803e-05 | 1.0632e-05 | 7.1706 | 0 | 0.01634 | 0.24674 | 0.00079164 | 0.00010509 | 674 | 80.6804 | 3.3939e+18 | 1 | 0.024708 | 10.877 | 0 | 0.0022787 | 0.03441 | 0.0001104 | 1.4655e-05 | 3.6916e+19 |  | 0.0018277 | 0.028932 | 8.2803e-05 | 1.0632e-05 | 10.877 | 0 | 0.024786 | 0.37428 | 0.0012008 | 0.00015941
|  |  |  | 675 | 7.0745 | 3.399e+18 | 1 | 0.0232 | 7.0745 | 0 | 0.002116 | 0.032166 | 0.0001026 | 1.3648e-05 | 2.4046e+19 |  | 0.0016946 | 0.027006 | 7.6839e-05 | 9.8867e-06 | 7.0745 | 0 | 0.014969 | 0.22756 | 0.00072584 | 9.6552e-05 | 675 | 80.281 | 3.399e+18 | 1 | 0.0232 | 10.8232 | 0 | 0.002116 | 0.032166 | 0.0001026 | 1.3648e-05 | 3.6788e+19 |  | 0.0016946 | 0.027006 | 7.6839e-05 | 9.8867e-06 | 10.8232 | 0 | 0.022901 | 0.34814 | 0.0011105 | 0.00014771
|  |  |  | 676 | 6.9016 | 3.404e+18 | 1 | 0.021801 | 6.9016 | 0 | 0.0019646 | 0.030051 | 9.54e-05 | 1.2714e-05 | 2.3493e+19 |  | 0.001571 | 0.025193 | 7.1341e-05 | 9.1967e-06 | 6.9016 | 0 | 0.013559 | 0.2074 | 0.00065842 | 8.775e-05 | 676 | 79.8816 | 3.404e+18 | 1 | 0.021801 | 10.7693 | 0 | 0.0019646 | 0.030051 | 9.54e-05 | 1.2714e-05 | 3.6659e+19 |  | 0.001571 | 0.025193 | 7.1341e-05 | 9.1967e-06 | 10.7693 | 0 | 0.021157 | 0.32363 | 0.0010274 | 0.00013692
|  |  |  | 677 | 6.765 | 3.4091e+18 | 1 | 0.020501 | 6.765 | 0 | 0.0018238 | 0.028059 | 8.88e-05 | 1.1841e-05 | 2.3062e+19 |  | 0.0014563 | 0.023488 | 6.6307e-05 | 8.5521e-06 | 6.765 | 0 | 0.012338 | 0.18982 | 0.00060073 | 8.0103e-05 | 677 | 79.4823 | 3.4091e+18 | 1 | 0.020501 | 10.7155 | 0 | 0.0018238 | 0.028059 | 8.88e-05 | 1.1841e-05 | 3.653e+19 |  | 0.0014563 | 0.023488 | 6.6307e-05 | 8.5521e-06 | 10.7155 | 0 | 0.019543 | 0.30067 | 0.00095154 | 0.00012688
|  |  |  | 678 | 6.6358 | 3.4141e+18 | 1 | 0.019281 | 6.6358 | 0 | 0.0016929 | 0.026186 | 8.26e-05 | 1.1027e-05 | 2.2655e+19 |  | 0.0013497 | 0.021888 | 6.1587e-05 | 7.9526e-06 | 6.6358 | 0 | 0.011234 | 0.17377 | 0.00054812 | 7.3172e-05 | 678 | 79.0829 | 3.4141e+18 | 1 | 0.019281 | 10.6616 | 0 | 0.0016929 | 0.026186 | 8.26e-05 | 1.1027e-05 | 3.64e+19 |  | 0.0013497 | 0.021888 | 6.1587e-05 | 7.9526e-06 | 10.6616 | 0 | 0.018049 | 0.27919 | 0.00088065 | 0.00011756
|  |  |  | 679 | 6.5128 | 3.4191e+18 | 1 | 0.018121 | 6.5128 | 0 | 0.0015712 | 0.024426 | 7.69e-05 | 1.0272e-05 | 2.2268e+19 |  | 0.0012509 | 0.020387 | 5.7252e-05 | 7.3975e-06 | 6.5128 | 0 | 0.010233 | 0.15908 | 0.00050083 | 6.6901e-05 | 679 | 78.6836 | 3.4191e+18 | 1 | 0.018121 | 10.6078 | 0 | 0.0015712 | 0.024426 | 7.69e-05 | 1.0272e-05 | 3.6269e+19 |  | 0.0012509 | 0.020387 | 5.7252e-05 | 7.3975e-06 | 10.6078 | 0 | 0.016666 | 0.25911 | 0.00081574 | 0.00010897
|  |  |  | 680 | 6.3864 | 3.4242e+18 | 1 | 0.017 | 6.3864 | 0 | 0.001458 | 0.022774 | 7.15e-05 | 9.5764e-06 | 2.1868e+19 |  | 0.001159 | 0.01898 | 5.3154e-05 | 6.8862e-06 | 6.3864 | 0 | 0.0093112 | 0.14544 | 0.00045663 | 6.1158e-05 | 680 | 78.2842 | 3.4242e+18 | 1 | 0.017 | 10.554 | 0 | 0.001458 | 0.022774 | 7.15e-05 | 9.5764e-06 | 3.6138e+19 |  | 0.001159 | 0.01898 | 5.3154e-05 | 6.8862e-06 | 10.554 | 0 | 0.015387 | 0.24035 | 0.00075461 | 0.00010107
|  |  |  | 681 | 6.2764 | 3.4292e+18 | 1 | 0.015904 | 6.2764 | 0 | 0.0013527 | 0.021224 | 6.66e-05 | 8.9303e-06 | 2.1523e+19 |  | 0.0010738 | 0.017662 | 4.9438e-05 | 6.4122e-06 | 6.2764 | 0 | 0.0084903 | 0.13321 | 0.00041801 | 5.605e-05 | 681 | 77.4279 | 3.4292e+18 | 1 | 0.015904 | 10.4385 | 0 | 0.0013527 | 0.021224 | 6.66e-05 | 8.9303e-06 | 3.5796e+19 |  | 0.0010738 | 0.017662 | 4.9438e-05 | 6.4122e-06 | 10.4385 | 0 | 0.014121 | 0.22155 | 0.00069521 | 9.3219e-05
|  |  |  | 682 | 6.1492 | 3.4342e+18 | 1 | 0.014837 | 6.1492 | 0 | 0.0012548 | 0.019768 | 6.2e-05 | 8.3254e-06 | 2.1118e+19 |  | 0.00099457 | 0.016426 | 4.5956e-05 | 5.9691e-06 | 6.1492 | 0 | 0.0077158 | 0.12156 | 0.00038125 | 5.1195e-05 | 682 | 76.5716 | 3.4342e+18 | 1 | 0.014837 | 10.3231 | 0 | 0.0012548 | 0.019768 | 6.2e-05 | 8.3254e-06 | 3.5452e+19 |  | 0.00099457 | 0.016426 | 4.5956e-05 | 5.9691e-06 | 10.3231 | 0 | 0.012953 | 0.20407 | 0.00064003 | 8.5944e-05
|  |  |  | 683 | 6.0169 | 3.4393e+18 | 1 | 0.013811 | 6.0169 | 0 | 0.0011634 | 0.018399 | 5.78e-05 | 7.7613e-06 | 2.0694e+19 |  | 0.0009208 | 0.015266 | 4.278e-05 | 5.5565e-06 | 6.0169 | 0 | 0.0070001 | 0.1107 | 0.00034778 | 4.67e-05 | 683 | 75.7153 | 3.4393e+18 | 1 | 0.013811 | 10.2076 | 0 | 0.0011634 | 0.018399 | 5.78e-05 | 7.7613e-06 | 3.5107e+19 |  | 0.0009208 | 0.015266 | 4.278e-05 | 5.5565e-06 | 10.2076 | 0 | 0.011876 | 0.18781 | 0.00059 | 7.9225e-05
|  |  |  | 684 | 5.8888 | 3.4443e+18 | 1 | 0.012835 | 5.8888 | 0 | 0.0010781 | 0.017109 | 5.38e-05 | 7.2377e-06 | 2.0283e+19 |  | 0.00085206 | 0.014175 | 3.9761e-05 | 5.1741e-06 | 5.8888 | 0 | 0.0063489 | 0.10075 | 0.00031682 | 4.2622e-05 | 684 | 74.859 | 3.4443e+18 | 1 | 0.012835 | 10.0922 | 0 | 0.0010781 | 0.017109 | 5.38e-05 | 7.2377e-06 | 3.4761e+19 |  | 0.00085206 | 0.014175 | 3.9761e-05 | 5.1741e-06 | 10.0922 | 0 | 0.010881 | 0.17267 | 0.00054296 | 7.3045e-05
|  |  |  | 685 | 5.7655 | 3.4493e+18 | 1 | 0.01192 | 5.7655 | 0 | 0.00099842 | 0.015894 | 5.01e-05 | 6.7542e-06 | 1.9887e+19 |  | 0.00078792 | 0.013149 | 3.6973e-05 | 4.8214e-06 | 5.7655 | 0 | 0.0057564 | 0.091637 | 0.00028885 | 3.8942e-05 | 685 | 74.0027 | 3.4493e+18 | 1 | 0.01192 | 9.9768 | 0 | 0.00099842 | 0.015894 | 5.01e-05 | 6.7542e-06 | 3.4413e+19 |  | 0.00078792 | 0.013149 | 3.6973e-05 | 4.8214e-06 | 9.9768 | 0 | 0.009961 | 0.15857 | 0.00049984 | 6.7385e-05
|  |  |  | 686 | 5.6565 | 3.4544e+18 | 1 | 0.011068 | 5.6565 | 0 | 0.00092396 | 0.014749 | 4.67e-05 | 6.305e-06 | 1.954e+19 |  | 0.0007281 | 0.012184 | 3.4413e-05 | 4.4941e-06 | 5.6565 | 0 | 0.0052264 | 0.083429 | 0.00026416 | 3.5664e-05 | 686 | 73.1465 | 3.4544e+18 | 1 | 0.011068 | 9.8613 | 0 | 0.00092396 | 0.014749 | 4.67e-05 | 6.305e-06 | 3.4065e+19 |  | 0.0007281 | 0.012184 | 3.4413e-05 | 4.4941e-06 | 9.8613 | 0 | 0.0091115 | 0.14545 | 0.00046052 | 6.2176e-05
|  |  |  | 687 | 5.5366 | 3.4594e+18 | 1 | 0.010273 | 5.5366 | 0 | 0.00085471 | 0.013677 | 4.36e-05 | 5.8841e-06 | 1.9153e+19 |  | 0.00067255 | 0.011283 | 3.2082e-05 | 4.188e-06 | 5.5366 | 0 | 0.0047322 | 0.075726 | 0.0002414 | 3.2578e-05 | 687 | 72.2902 | 3.4594e+18 | 1 | 0.010273 | 9.7459 | 0 | 0.00085471 | 0.013677 | 4.36e-05 | 5.8841e-06 | 3.3715e+19 |  | 0.00067255 | 0.011283 | 3.2082e-05 | 4.188e-06 | 9.7459 | 0 | 0.0083299 | 0.1333 | 0.00042492 | 5.7345e-05
|  |  |  | 688 | 5.4028 | 3.4644e+18 | 1 | 0.0095333 | 5.4028 | 0 | 0.00079065 | 0.01268 | 4.06e-05 | 5.4911e-06 | 1.8718e+19 |  | 0.00062123 | 0.010445 | 2.9831e-05 | 3.9027e-06 | 5.4028 | 0 | 0.0042718 | 0.06851 | 0.00021935 | 2.9668e-05 | 688 | 71.4339 | 3.4644e+18 | 1 | 0.0095333 | 9.6304 | 0 | 0.00079065 | 0.01268 | 4.06e-05 | 5.4911e-06 | 3.3364e+19 |  | 0.00062123 | 0.010445 | 2.9831e-05 | 3.9027e-06 | 9.6304 | 0 | 0.0076143 | 0.12212 | 0.000391 | 5.2882e-05
|  |  |  | 689 | 5.2934 | 3.4695e+18 | 1 | 0.0088462 | 5.2934 | 0 | 0.00073168 | 0.011759 | 3.789e-05 | 5.1259e-06 | 1.8366e+19 |  | 0.00057407 | 0.0096719 | 2.78e-05 | 3.6378e-06 | 5.2934 | 0 | 0.0038731 | 0.062246 | 0.00020057 | 2.7134e-05 | 689 | 70.5776 | 3.4695e+18 | 1 | 0.0088462 | 9.515 | 0 | 0.00073168 | 0.011759 | 3.789e-05 | 5.1259e-06 | 3.3012e+19 |  | 0.00057407 | 0.0096719 | 2.78e-05 | 3.6378e-06 | 9.515 | 0 | 0.006962 | 0.11189 | 0.00036052 | 4.8773e-05
|  |  |  | 690 | 5.1598 | 3.4745e+18 | 1 | 0.00821 | 5.1598 | 0 | 0.00067765 | 0.010912 | 3.533e-05 | 4.788e-06 | 1.7928e+19 |  | 0.0005309 | 0.0089625 | 2.5884e-05 | 3.3931e-06 | 5.1598 | 0 | 0.0034966 | 0.056306 | 0.0001823 | 2.4705e-05 | 690 | 69.7213 | 3.4745e+18 | 1 | 0.00821 | 9.3996 | 0 | 0.00067765 | 0.010912 | 3.533e-05 | 4.788e-06 | 3.2659e+19 |  | 0.0005309 | 0.0089625 | 2.5884e-05 | 3.3931e-06 | 9.3996 | 0 | 0.0063696 | 0.10257 | 0.00033209 | 4.5005e-05
|  |  |  | 691 | 5.0634 | 3.4795e+18 | 1 | 0.0076238 | 5.0634 | 0 | 0.0006283 | 0.010137 | 3.295e-05 | 4.4735e-06 | 1.7618e+19 |  | 0.00049152 | 0.0083139 | 2.4105e-05 | 3.1656e-06 | 5.0634 | 0 | 0.0031813 | 0.051329 | 0.00016684 | 2.2651e-05 | 691 | 69.9101 | 3.4795e+18 | 1 | 0.0076238 | 9.425 | 0 | 0.0006283 | 0.010137 | 3.295e-05 | 4.4735e-06 | 3.2795e+19 |  | 0.00049152 | 0.0083139 | 2.4105e-05 | 3.1656e-06 | 9.425 | 0 | 0.0059217 | 0.095544 | 0.00031055 | 4.2162e-05
|  |  |  | 692 | 4.9463 | 3.4846e+18 | 1 | 0.0070854 | 4.9463 | 0 | 0.00058311 | 0.0094257 | 3.075e-05 | 4.1783e-06 | 1.7236e+19 |  | 0.00045551 | 0.0077191 | 2.2463e-05 | 2.9524e-06 | 4.9463 | 0 | 0.0028842 | 0.046622 | 0.0001521 | 2.0667e-05 | 692 | 70.0989 | 3.4846e+18 | 1 | 0.0070854 | 9.4505 | 0 | 0.00058311 | 0.0094257 | 3.075e-05 | 4.1783e-06 | 3.2931e+19 |  | 0.00045551 | 0.0077191 | 2.2463e-05 | 2.9524e-06 | 9.4505 | 0 | 0.0055106 | 0.089077 | 0.0002906 | 3.9487e-05
|  |  |  | 693 | 4.8482 | 3.4896e+18 | 1 | 0.0065915 | 4.8482 | 0 | 0.00054158 | 0.0087692 | 2.87e-05 | 3.9024e-06 | 1.6918e+19 |  | 0.00042247 | 0.0071711 | 2.0936e-05 | 2.7535e-06 | 4.8482 | 0 | 0.0026257 | 0.042515 | 0.00013914 | 1.892e-05 | 693 | 70.2876 | 3.4896e+18 | 1 | 0.0065915 | 9.4759 | 0 | 0.00054158 | 0.0087692 | 2.87e-05 | 3.9024e-06 | 3.3067e+19 |  | 0.00042247 | 0.0071711 | 2.0936e-05 | 2.7535e-06 | 9.4759 | 0 | 0.005132 | 0.083096 | 0.00027196 | 3.6979e-05
|  |  |  | 694 | 4.7223 | 3.4947e+18 | 1 | 0.0061385 | 4.7223 | 0 | 0.00050329 | 0.0081608 | 2.679e-05 | 3.6458e-06 | 1.6503e+19 |  | 0.00039203 | 0.006664 | 1.9514e-05 | 2.5688e-06 | 4.7223 | 0 | 0.0023767 | 0.038537 | 0.00012651 | 1.7217e-05 | 694 | 70.4764 | 3.4947e+18 | 1 | 0.0061385 | 9.5014 | 0 | 0.00050329 | 0.0081608 | 2.679e-05 | 3.6458e-06 | 3.3204e+19 |  | 0.00039203 | 0.006664 | 1.9514e-05 | 2.5688e-06 | 9.5014 | 0 | 0.004782 | 0.077538 | 0.00025454 | 3.464e-05
|  |  |  | 695 | 4.6304 | 3.4997e+18 | 1 | 0.005723 | 4.6304 | 0 | 0.00046787 | 0.0075945 | 2.501e-05 | 3.4084e-06 | 1.6205e+19 |  | 0.00036391 | 0.0061927 | 1.8191e-05 | 2.398e-06 | 4.6304 | 0 | 0.0021664 | 0.035166 | 0.00011581 | 1.5782e-05 | 695 | 70.6652 | 3.4997e+18 | 1 | 0.005723 | 9.5268 | 0 | 0.00046787 | 0.0075945 | 2.501e-05 | 3.4084e-06 | 3.3341e+19 |  | 0.00036391 | 0.0061927 | 1.8191e-05 | 2.398e-06 | 9.5268 | 0 | 0.0044573 | 0.072352 | 0.00023827 | 3.2471e-05
|  |  |  | 696 | 4.5128 | 3.5047e+18 | 1 | 0.0053431 | 4.5128 | 0 | 0.00043501 | 0.0070659 | 2.336e-05 | 3.1874e-06 | 1.5816e+19 |  | 0.00033787 | 0.0057533 | 1.6967e-05 | 2.2393e-06 | 4.5128 | 0 | 0.0019631 | 0.031887 | 0.00010542 | 1.4384e-05 | 696 | 70.854 | 3.5047e+18 | 1 | 0.0053431 | 9.5523 | 0 | 0.00043501 | 0.0070659 | 2.336e-05 | 3.1874e-06 | 3.3478e+19 |  | 0.00033787 | 0.0057533 | 1.6967e-05 | 2.2393e-06 | 9.5523 | 0 | 0.0041553 | 0.067495 | 0.00022314 | 3.0447e-05
|  |  |  | 697 | 4.4136 | 3.5098e+18 | 1 | 0.0049958 | 4.4136 | 0 | 0.00040449 | 0.0065725 | 2.182e-05 | 2.98e-06 | 1.5491e+19 |  | 0.00031371 | 0.0053439 | 1.5825e-05 | 2.0906e-06 | 4.4136 | 0 | 0.0017853 | 0.029009 | 9.6305e-05 | 1.3152e-05 | 697 | 71.0428 | 3.5098e+18 | 1 | 0.0049958 | 9.5777 | 0 | 0.00040449 | 0.0065725 | 2.182e-05 | 2.98e-06 | 3.3615e+19 |  | 0.00031371 | 0.0053439 | 1.5825e-05 | 2.0906e-06 | 9.5777 | 0 | 0.0038741 | 0.06295 | 0.00020899 | 2.8541e-05
|  |  |  | 698 | 4.3015 | 3.5148e+18 | 1 | 0.0046764 | 4.3015 | 0 | 0.00037614 | 0.0061126 | 2.038e-05 | 2.786e-06 | 1.5119e+19 |  | 0.00029131 | 0.0049629 | 1.476e-05 | 1.9517e-06 | 4.3015 | 0 | 0.001618 | 0.026293 | 8.7665e-05 | 1.1984e-05 | 698 | 71.2315 | 3.5148e+18 | 1 | 0.0046764 | 9.6031 | 0 | 0.00037614 | 0.0061126 | 2.038e-05 | 2.786e-06 | 3.3753e+19 |  | 0.00029131 | 0.0049629 | 1.476e-05 | 1.9517e-06 | 9.6031 | 0 | 0.0036121 | 0.0587 | 0.00019571 | 2.6755e-05
|  |  |  | 699 | 4.2003 | 3.5198e+18 | 1 | 0.0043801 | 4.2003 | 0 | 0.00034978 | 0.0056844 | 1.905e-05 | 2.6055e-06 | 1.4784e+19 |  | 0.00027051 | 0.0046086 | 1.3777e-05 | 1.8226e-06 | 4.2003 | 0 | 0.0014692 | 0.023876 | 8.0016e-05 | 1.0944e-05 | 699 | 71.4203 | 3.5198e+18 | 1 | 0.0043801 | 9.6286 | 0 | 0.00034978 | 0.0056844 | 1.905e-05 | 2.6055e-06 | 3.3891e+19 |  | 0.00027051 | 0.0046086 | 1.3777e-05 | 1.8226e-06 | 9.6286 | 0 | 0.0033679 | 0.054733 | 0.00018342 | 2.5087e-05
|  |  |  | 700 | 4.1114 | 3.5249e+18 | 1 | 0.004102 | 4.1114 | 0 | 0.00032528 | 0.0052861 | 1.78e-05 | 2.4382e-06 | 1.4492e+19 |  | 0.0002512 | 0.0042795 | 1.2855e-05 | 1.7032e-06 | 4.1114 | 0 | 0.0013373 | 0.021733 | 7.3183e-05 | 1.0024e-05 | 700 | 71.6091 | 3.5249e+18 | 1 | 0.004102 | 9.6541 | 0 | 0.00032528 | 0.0052861 | 1.78e-05 | 2.4382e-06 | 3.4029e+19 |  | 0.0002512 | 0.0042795 | 1.2855e-05 | 1.7032e-06 | 9.6541 | 0 | 0.0031403 | 0.051032 | 0.00017184 | 2.3538e-05
|  |  |  | 701 | 4.0048 | 3.5299e+18 | 1 | 0.0038385 | 4.0048 | 0 | 0.00030248 | 0.0049157 | 1.664e-05 | 2.2823e-06 | 1.4137e+19 |  | 0.00023326 | 0.003974 | 1.2e-05 | 1.592e-06 | 4.0048 | 0 | 0.0012114 | 0.019687 | 6.664e-05 | 9.14e-06 | 701 | 71.8831 | 3.5299e+18 | 1 | 0.0038385 | 9.691 | 0 | 0.00030248 | 0.0049157 | 1.664e-05 | 2.2823e-06 | 3.4208e+19 |  | 0.00023326 | 0.003974 | 1.2e-05 | 1.592e-06 | 9.691 | 0 | 0.0029313 | 0.047638 | 0.00016126 | 2.2117e-05
|  |  |  | 702 | 3.9073 | 3.5349e+18 | 1 | 0.0035891 | 3.9073 | 0 | 0.00028124 | 0.0045709 | 1.556e-05 | 2.1358e-06 | 1.3812e+19 |  | 0.00021657 | 0.00369 | 1.1205e-05 | 1.4877e-06 | 3.9073 | 0 | 0.0010989 | 0.01786 | 6.0798e-05 | 8.3452e-06 | 702 | 72.1571 | 3.5349e+18 | 1 | 0.0035891 | 9.7279 | 0 | 0.00028124 | 0.0045709 | 1.556e-05 | 2.1358e-06 | 3.4388e+19 |  | 0.00021657 | 0.00369 | 1.1205e-05 | 1.4877e-06 | 9.7279 | 0 | 0.0027359 | 0.044465 | 0.00015137 | 2.0777e-05
|  |  |  | 703 | 3.8109 | 3.54e+18 | 1 | 0.0033542 | 3.8109 | 0 | 0.00026143 | 0.0042491 | 1.454e-05 | 1.9987e-06 | 1.3491e+19 |  | 0.00020103 | 0.0034253 | 1.0455e-05 | 1.3902e-06 | 3.8109 | 0 | 0.00099628 | 0.016193 | 5.5411e-05 | 7.6171e-06 | 703 | 72.4311 | 3.54e+18 | 1 | 0.0033542 | 9.7649 | 0 | 0.00026143 | 0.0042491 | 1.454e-05 | 1.9987e-06 | 3.4567e+19 |  | 0.00020103 | 0.0034253 | 1.0455e-05 | 1.3902e-06 | 9.7649 | 0 | 0.0025528 | 0.041492 | 0.00014198 | 1.9517e-05
|  |  |  | 704 | 3.7375 | 3.545e+18 | 1 | 0.0031341 | 3.7375 | 0 | 0.00024293 | 0.0039483 | 1.36e-05 | 1.871e-06 | 1.3249e+19 |  | 0.00018654 | 0.0031784 | 9.7657e-06 | 1.2995e-06 | 3.7375 | 0 | 0.00090794 | 0.014757 | 5.0829e-05 | 6.9928e-06 | 704 | 72.7051 | 3.545e+18 | 1 | 0.0031341 | 9.8018 | 0 | 0.00024293 | 0.0039483 | 1.36e-05 | 1.871e-06 | 3.4748e+19 |  | 0.00018654 | 0.0031784 | 9.7657e-06 | 1.2995e-06 | 9.8018 | 0 | 0.0023812 | 0.038701 | 0.0001333 | 1.8339e-05
|  |  |  | 705 | 3.6391 | 3.55e+18 | 1 | 0.002929 | 3.6391 | 0 | 0.00022564 | 0.0036667 | 1.273e-05 | 1.7525e-06 | 1.2919e+19 |  | 0.00017302 | 0.0029475 | 9.128e-06 | 1.2155e-06 | 3.6391 | 0 | 0.00082114 | 0.013344 | 4.6326e-05 | 6.3777e-06 | 705 | 72.979 | 3.55e+18 | 1 | 0.002929 | 9.8387 | 0 | 0.00022564 | 0.0036667 | 1.273e-05 | 1.7525e-06 | 3.4928e+19 |  | 0.00017302 | 0.0029475 | 9.128e-06 | 1.2155e-06 | 9.8387 | 0 | 0.00222 | 0.036076 | 0.00012525 | 1.7243e-05
|  |  |  | 706 | 3.5539 | 3.5551e+18 | 1 | 0.0027381 | 3.5539 | 0 | 0.00020948 | 0.003403 | 1.191e-05 | 1.642e-06 | 1.2635e+19 |  | 0.0001604 | 0.0027316 | 8.5279e-06 | 1.1372e-06 | 3.5539 | 0 | 0.00074447 | 0.012094 | 4.2328e-05 | 5.8355e-06 | 706 | 73.253 | 3.5551e+18 | 1 | 0.0027381 | 9.8757 | 0 | 0.00020948 | 0.003403 | 1.191e-05 | 1.642e-06 | 3.5109e+19 |  | 0.0001604 | 0.0027316 | 8.5279e-06 | 1.1372e-06 | 9.8757 | 0 | 0.0020687 | 0.033607 | 0.00011762 | 1.6216e-05
|  |  |  | 707 | 3.463 | 3.5601e+18 | 1 | 0.0025599 | 3.463 | 0 | 0.0001944 | 0.0031563 | 1.114e-05 | 1.5381e-06 | 1.2329e+19 |  | 0.00014864 | 0.00253 | 7.9653e-06 | 1.0638e-06 | 3.463 | 0 | 0.0006732 | 0.01093 | 3.8578e-05 | 5.3263e-06 | 707 | 73.527 | 3.5601e+18 | 1 | 0.0025599 | 9.9126 | 0 | 0.0001944 | 0.0031563 | 1.114e-05 | 1.5381e-06 | 3.529e+19 |  | 0.00014864 | 0.00253 | 7.9653e-06 | 1.0638e-06 | 9.9126 | 0 | 0.001927 | 0.031287 | 0.00011043 | 1.5246e-05
|  |  |  | 708 | 3.3804 | 3.5652e+18 | 1 | 0.0023932 | 3.3804 | 0 | 0.00018037 | 0.0029262 | 1.043e-05 | 1.4407e-06 | 1.2051e+19 |  | 0.00013772 | 0.0023423 | 7.4471e-06 | 9.9503e-07 | 3.3804 | 0 | 0.00060971 | 0.0098917 | 3.5257e-05 | 4.8702e-06 | 708 | 73.801 | 3.5652e+18 | 1 | 0.0023932 | 9.9496 | 0 | 0.00018037 | 0.0029262 | 1.043e-05 | 1.4407e-06 | 3.5472e+19 |  | 0.00013772 | 0.0023423 | 7.4471e-06 | 9.9503e-07 | 9.9496 | 0 | 0.0017946 | 0.029115 | 0.00010377 | 1.4335e-05
|  |  |  | 709 | 3.2858 | 3.5702e+18 | 1 | 0.0022373 | 3.2858 | 0 | 0.00016735 | 0.0027121 | 9.76e-06 | 1.3499e-06 | 1.1731e+19 |  | 0.00012759 | 0.0021678 | 6.9589e-06 | 9.31e-07 | 3.2858 | 0 | 0.00054987 | 0.0089115 | 3.2069e-05 | 4.4356e-06 | 709 | 74.075 | 3.5702e+18 | 1 | 0.0022373 | 9.9865 | 0 | 0.00016735 | 0.0027121 | 9.76e-06 | 1.3499e-06 | 3.5654e+19 |  | 0.00012759 | 0.0021678 | 6.9589e-06 | 9.31e-07 | 9.9865 | 0 | 0.0016712 | 0.027085 | 9.7468e-05 | 1.3481e-05
|  |  |  | 710 | 3.2003 | 3.5752e+18 | 1 | 0.002091 | 3.2003 | 0 | 0.00015529 | 0.0025133 | 9.14e-06 | 1.2656e-06 | 1.1442e+19 |  | 0.00011823 | 0.0020061 | 6.5076e-06 | 8.7161e-07 | 3.2003 | 0 | 0.00049696 | 0.0080432 | 2.9251e-05 | 4.0503e-06 | 710 | 74.349 | 3.5752e+18 | 1 | 0.002091 | 10.0234 | 0 | 0.00015529 | 0.0025133 | 9.14e-06 | 1.2656e-06 | 3.5836e+19 |  | 0.00011823 | 0.0020061 | 6.5076e-06 | 8.7161e-07 | 10.0234 | 0 | 0.0015565 | 0.025192 | 9.1614e-05 | 1.2686e-05
|  |  |  | 711 | 3.1269 | 3.5803e+18 | 1 | 0.0019536 | 3.1269 | 0 | 0.00014413 | 0.002329 | 8.56e-06 | 1.1868e-06 | 1.1195e+19 |  | 0.00010959 | 0.0018563 | 6.0861e-06 | 8.1622e-07 | 3.1269 | 0 | 0.00045069 | 0.0072823 | 2.6766e-05 | 3.711e-06 | 711 | 73.0745 | 3.5803e+18 | 1 | 0.0019536 | 9.8516 | 0 | 0.00014413 | 0.002329 | 8.56e-06 | 1.1868e-06 | 3.5271e+19 |  | 0.00010959 | 0.0018563 | 6.0861e-06 | 8.1622e-07 | 9.8516 | 0 | 0.00142 | 0.022944 | 8.433e-05 | 1.1692e-05
|  |  |  | 712 | 3.0384 | 3.5853e+18 | 1 | 0.0018246 | 3.0384 | 0 | 0.00013383 | 0.0021584 | 8.02e-06 | 1.1127e-06 | 1.0894e+19 |  | 0.00010161 | 0.0017179 | 5.6942e-06 | 7.6418e-07 | 3.0384 | 0 | 0.00040663 | 0.0065579 | 2.4368e-05 | 3.3809e-06 | 712 | 71.8 | 3.5853e+18 | 1 | 0.0018246 | 9.6798 | 0 | 0.00013383 | 0.0021584 | 8.02e-06 | 1.1127e-06 | 3.4705e+19 |  | 0.00010161 | 0.0017179 | 5.6942e-06 | 7.6418e-07 | 9.6798 | 0 | 0.0012954 | 0.020892 | 7.7632e-05 | 1.0771e-05
|  |  |  | 713 | 2.9653 | 3.5903e+18 | 1 | 0.0017036 | 2.9653 | 0 | 0.00012431 | 0.0020007 | 7.51e-06 | 1.0433e-06 | 1.0647e+19 |  | 9.4248e-05 | 0.0015902 | 5.3246e-06 | 7.1547e-07 | 2.9653 | 0 | 0.00036862 | 0.0059328 | 2.227e-05 | 3.0936e-06 | 713 | 70.5255 | 3.5903e+18 | 1 | 0.0017036 | 9.508 | 0 | 0.00012431 | 0.0020007 | 7.51e-06 | 1.0433e-06 | 3.4137e+19 |  | 9.4248e-05 | 0.0015902 | 5.3246e-06 | 7.1547e-07 | 9.508 | 0 | 0.0011819 | 0.019023 | 7.1405e-05 | 9.9193e-06
|  |  |  | 714 | 2.8984 | 3.5954e+18 | 1 | 0.0015902 | 2.8984 | 0 | 0.00011551 | 0.0018552 | 7.04e-06 | 9.7839e-07 | 1.0421e+19 |  | 8.7456e-05 | 0.0014725 | 4.9844e-06 | 6.7003e-07 | 2.8984 | 0 | 0.0003348 | 0.0053771 | 2.0404e-05 | 2.8357e-06 | 714 | 69.251 | 3.5954e+18 | 1 | 0.0015902 | 9.3361 | 0 | 0.00011551 | 0.0018552 | 7.04e-06 | 9.7839e-07 | 3.3567e+19 |  | 8.7456e-05 | 0.0014725 | 4.9844e-06 | 6.7003e-07 | 9.3361 | 0 | 0.0010784 | 0.017321 | 6.5726e-05 | 9.1343e-06
|  |  |  | 715 | 2.8135 | 3.6004e+18 | 1 | 0.001484 | 2.8135 | 0 | 0.00010739 | 0.0017211 | 6.6e-06 | 9.1808e-07 | 1.013e+19 |  | 8.1191e-05 | 0.0013641 | 4.6663e-06 | 6.2785e-07 | 2.8135 | 0 | 0.00030214 | 0.0048423 | 1.8569e-05 | 2.583e-06 | 715 | 67.9765 | 3.6004e+18 | 1 | 0.001484 | 9.1643 | 0 | 0.00010739 | 0.0017211 | 6.6e-06 | 9.1808e-07 | 3.2995e+19 |  | 8.1191e-05 | 0.0013641 | 4.6663e-06 | 6.2785e-07 | 9.1643 | 0 | 0.00098414 | 0.015773 | 6.0485e-05 | 8.4136e-06
|  |  |  | 716 | 2.7488 | 3.6054e+18 | 1 | 0.0013845 | 2.7488 | 0 | 9.988e-05 | 0.0015975 | 6.18e-06 | 8.617e-07 | 9.9106e+18 |  | 7.5409e-05 | 0.0012644 | 4.3633e-06 | 5.8848e-07 | 2.7488 | 0 | 0.00027455 | 0.0043912 | 1.6988e-05 | 2.3687e-06 | 716 | 66.702 | 3.6054e+18 | 1 | 0.0013845 | 8.9925 | 0 | 9.988e-05 | 0.0015975 | 6.18e-06 | 8.617e-07 | 3.2422e+19 |  | 7.5409e-05 | 0.0012644 | 4.3633e-06 | 5.8848e-07 | 8.9925 | 0 | 0.00089817 | 0.014366 | 5.5574e-05 | 7.7489e-06
|  |  |  | 717 | 2.6728 | 3.6105e+18 | 1 | 0.0012913 | 2.6728 | 0 | 9.2932e-05 | 0.0014834 | 5.8e-06 | 8.0864e-07 | 9.6499e+18 |  | 7.0066e-05 | 0.0011725 | 4.0893e-06 | 5.5147e-07 | 2.6728 | 0 | 0.00024839 | 0.0039648 | 1.5502e-05 | 2.1613e-06 | 717 | 65.4275 | 3.6105e+18 | 1 | 0.0012913 | 8.8207 | 0 | 9.2932e-05 | 0.0014834 | 5.8e-06 | 8.0864e-07 | 3.1847e+19 |  | 7.0066e-05 | 0.0011725 | 4.0893e-06 | 5.5147e-07 | 8.8207 | 0 | 0.00081972 | 0.013085 | 5.116e-05 | 7.1328e-06
|  |  |  | 718 | 2.6059 | 3.6155e+18 | 1 | 0.0012041 | 2.6059 | 0 | 8.6491e-05 | 0.0013779 | 5.44e-06 | 7.5885e-07 | 9.4216e+18 |  | 6.5118e-05 | 0.0010875 | 3.8301e-06 | 5.168e-07 | 2.6059 | 0 | 0.00022538 | 0.0035906 | 1.4176e-05 | 1.9775e-06 | 718 | 64.153 | 3.6155e+18 | 1 | 0.0012041 | 8.6489 | 0 | 8.6491e-05 | 0.0013779 | 5.44e-06 | 7.5885e-07 | 3.127e+19 |  | 6.5118e-05 | 0.0010875 | 3.8301e-06 | 5.168e-07 | 8.6489 | 0 | 0.00074805 | 0.011917 | 4.705e-05 | 6.5632e-06
|  |  |  | 719 | 2.5337 | 3.6205e+18 | 1 | 0.0011227 | 2.5337 | 0 | 8.0509e-05 | 0.00128 | 5.1e-06 | 7.1231e-07 | 9.1733e+18 |  | 6.053e-05 | 0.0010089 | 3.5857e-06 | 4.8443e-07 | 2.5337 | 0 | 0.00020398 | 0.0032431 | 1.2922e-05 | 1.8048e-06 | 719 | 62.8785 | 3.6205e+18 | 1 | 0.0011227 | 8.477 | 0 | 8.0509e-05 | 0.00128 | 5.1e-06 | 7.1231e-07 | 3.0691e+19 |  | 6.053e-05 | 0.0010089 | 3.5857e-06 | 4.8443e-07 | 8.477 | 0 | 0.00068248 | 0.01085 | 4.3233e-05 | 6.0383e-06
|  |  |  | 720 | 2.4721 | 3.6256e+18 | 1 | 0.001047 | 2.4721 | 0 | 7.4945e-05 | 0.001189 | 4.78e-06 | 6.6899e-07 | 8.9628e+18 |  | 5.6269e-05 | 0.00093586 | 3.3561e-06 | 4.5433e-07 | 2.4721 | 0 | 0.00018527 | 0.0029393 | 1.1817e-05 | 1.6538e-06 | 720 | 61.604 | 3.6256e+18 | 1 | 0.001047 | 8.3052 | 0 | 7.4945e-05 | 0.001189 | 4.78e-06 | 6.6899e-07 | 3.0111e+19 |  | 5.6269e-05 | 0.00093586 | 3.3561e-06 | 4.5433e-07 | 8.3052 | 0 | 0.00062244 | 0.0098749 | 3.9699e-05 | 5.5561e-06
|  |  |  | 721 | 2.4051 | 3.6306e+18 | 1 | 0.00097659 | 2.4051 | 0 | 6.9765e-05 | 0.0011043 | 4.49e-06 | 6.2844e-07 | 8.7321e+18 |  | 5.2307e-05 | 0.00086801 | 3.1481e-06 | 4.262e-07 | 2.4051 | 0 | 0.00016779 | 0.0026561 | 1.0799e-05 | 1.5115e-06 | 721 | 62.4322 | 3.6306e+18 | 1 | 0.00097659 | 8.4169 | 0 | 6.9765e-05 | 0.0011043 | 4.49e-06 | 6.2844e-07 | 3.0558e+19 |  | 5.2307e-05 | 0.00086801 | 3.1481e-06 | 4.262e-07 | 8.4169 | 0 | 0.0005872 | 0.009295 | 3.7792e-05 | 5.2895e-06
|  |  |  | 722 | 2.3417 | 3.6356e+18 | 1 | 0.00091111 | 2.3417 | 0 | 6.4947e-05 | 0.0010256 | 4.21e-06 | 5.9024e-07 | 8.5137e+18 |  | 4.8627e-05 | 0.00080504 | 2.9477e-06 | 3.9974e-07 | 2.3417 | 0 | 0.00015209 | 0.0024017 | 9.8586e-06 | 1.3822e-06 | 722 | 63.2603 | 3.6356e+18 | 1 | 0.00091111 | 8.5285 | 0 | 6.4947e-05 | 0.0010256 | 4.21e-06 | 5.9024e-07 | 3.1007e+19 |  | 4.8627e-05 | 0.00080504 | 2.9477e-06 | 3.9974e-07 | 8.5285 | 0 | 0.0005539 | 0.0087471 | 3.5905e-05 | 5.0339e-06
|  |  |  | 723 | 2.2768 | 3.6407e+18 | 1 | 0.00085013 | 2.2768 | 0 | 6.0472e-05 | 0.0009526 | 3.951e-06 | 5.5436e-07 | 8.289e+18 |  | 4.5214e-05 | 0.00074668 | 2.7625e-06 | 3.7492e-07 | 2.2768 | 0 | 0.00013768 | 0.0021689 | 8.9956e-06 | 1.2622e-06 | 723 | 64.0885 | 3.6407e+18 | 1 | 0.00085013 | 8.6402 | 0 | 6.0472e-05 | 0.0009526 | 3.951e-06 | 5.5436e-07 | 3.1456e+19 |  | 4.5214e-05 | 0.00074668 | 2.7625e-06 | 3.7492e-07 | 8.6402 | 0 | 0.00052249 | 0.0082306 | 3.4137e-05 | 4.7898e-06
|  |  |  | 724 | 2.2177 | 3.6457e+18 | 1 | 0.00079324 | 2.2177 | 0 | 5.6321e-05 | 0.00088496 | 3.709e-06 | 5.208e-07 | 8.0852e+18 |  | 4.2052e-05 | 0.0006927 | 2.5897e-06 | 3.5174e-07 | 2.2177 | 0 | 0.0001249 | 0.0019626 | 8.2255e-06 | 1.155e-06 | 724 | 64.9166 | 3.6457e+18 | 1 | 0.00079324 | 8.7518 | 0 | 5.6321e-05 | 0.00088496 | 3.709e-06 | 5.208e-07 | 3.1907e+19 |  | 4.2052e-05 | 0.0006927 | 2.5897e-06 | 3.5174e-07 | 8.7518 | 0 | 0.00049291 | 0.007745 | 3.246e-05 | 4.5579e-06
|  |  |  | 725 | 2.17 | 3.6508e+18 | 1 | 0.00074 | 2.17 | 0 | 5.2475e-05 | 0.0008224 | 3.482e-06 | 4.8953e-07 | 7.922e+18 |  | 3.9127e-05 | 0.00064284 | 2.4279e-06 | 3.3016e-07 | 2.17 | 0 | 0.00011387 | 0.0017846 | 7.5558e-06 | 1.0623e-06 | 725 | 65.7448 | 3.6508e+18 | 1 | 0.00074 | 8.8635 | 0 | 5.2475e-05 | 0.0008224 | 3.482e-06 | 4.8953e-07 | 3.2358e+19 |  | 3.9127e-05 | 0.00064284 | 2.4279e-06 | 3.3016e-07 | 8.8635 | 0 | 0.00046511 | 0.0072893 | 3.0863e-05 | 4.3389e-06
|  |  |  | 726 | 2.103 | 3.6558e+18 | 1 | 0.00069008 | 2.103 | 0 | 4.8914e-05 | 0.00076459 | 3.27e-06 | 4.6025e-07 | 7.6882e+18 |  | 3.6421e-05 | 0.00059683 | 2.2769e-06 | 3.0999e-07 | 2.103 | 0 | 0.00010287 | 0.0016079 | 6.8769e-06 | 9.6792e-07 | 726 | 66.573 | 3.6558e+18 | 1 | 0.00069008 | 8.9751 | 0 | 4.8914e-05 | 0.00076459 | 3.27e-06 | 4.6025e-07 | 3.2811e+19 |  | 3.6421e-05 | 0.00059683 | 2.2769e-06 | 3.0999e-07 | 8.9751 | 0 | 0.00043901 | 0.0068622 | 2.9349e-05 | 4.1308e-06
|  |  |  | 727 | 2.052 | 3.6608e+18 | 1 | 0.00064331 | 2.052 | 0 | 4.5614e-05 | 0.00071111 | 3.07e-06 | 4.3265e-07 | 7.5121e+18 |  | 3.3917e-05 | 0.00055433 | 2.1347e-06 | 2.91e-07 | 2.052 | 0 | 9.3601e-05 | 0.0014592 | 6.2997e-06 | 8.8781e-07 | 727 | 67.4011 | 3.6608e+18 | 1 | 0.00064331 | 9.0868 | 0 | 4.5614e-05 | 0.00071111 | 3.07e-06 | 4.3265e-07 | 3.3265e+19 |  | 3.3917e-05 | 0.00055433 | 2.1347e-06 | 2.91e-07 | 9.0868 | 0 | 0.00041448 | 0.0064617 | 2.7896e-05 | 3.9314e-06
|  |  |  | 728 | 2.0103 | 3.6659e+18 | 1 | 0.0005995 | 2.0103 | 0 | 4.2549e-05 | 0.00066157 | 2.884e-06 | 4.0671e-07 | 7.3696e+18 |  | 3.1595e-05 | 0.000515 | 2.0026e-06 | 2.7317e-07 | 2.0103 | 0 | 8.5538e-05 | 0.00133 | 5.7978e-06 | 8.1762e-07 | 728 | 68.2293 | 3.6659e+18 | 1 | 0.0005995 | 9.1984 | 0 | 4.2549e-05 | 0.00066157 | 2.884e-06 | 4.0671e-07 | 3.372e+19 |  | 3.1595e-05 | 0.000515 | 2.0026e-06 | 2.7317e-07 | 9.1984 | 0 | 0.00039138 | 0.0060854 | 2.6528e-05 | 3.7411e-06
|  |  |  | 729 | 1.9542 | 3.6709e+18 | 1 | 0.00055845 | 1.9542 | 0 | 3.9699e-05 | 0.00061561 | 2.71e-06 | 3.8242e-07 | 7.1738e+18 |  | 2.9438e-05 | 0.00047857 | 1.8792e-06 | 2.5651e-07 | 1.9542 | 0 | 7.7581e-05 | 0.001203 | 5.2959e-06 | 7.4733e-07 | 729 | 69.0574 | 3.6709e+18 | 1 | 0.00055845 | 9.31 | 0 | 3.9699e-05 | 0.00061561 | 2.71e-06 | 3.8242e-07 | 3.4176e+19 |  | 2.9438e-05 | 0.00047857 | 1.8792e-06 | 2.5651e-07 | 9.31 | 0 | 0.0003696 | 0.0057314 | 2.523e-05 | 3.5603e-06
|  |  |  | 730 | 1.8924 | 3.6759e+18 | 1 | 0.00052 | 1.8924 | 0 | 3.7044e-05 | 0.00057292 | 2.546e-06 | 3.5977e-07 | 6.9564e+18 |  | 2.7432e-05 | 0.00044477 | 1.7631e-06 | 2.4098e-07 | 1.8924 | 0 | 7.0104e-05 | 0.0010842 | 4.8181e-06 | 6.8083e-07 | 730 | 69.8856 | 3.6759e+18 | 1 | 0.00052 | 9.4217 | 0 | 3.7044e-05 | 0.00057292 | 2.546e-06 | 3.5977e-07 | 3.4634e+19 |  | 2.7432e-05 | 0.00044477 | 1.7631e-06 | 2.4098e-07 | 9.4217 | 0 | 0.00034902 | 0.0053979 | 2.3988e-05 | 3.3896e-06
|  |  |  | 731 | 1.8406 | 3.681e+18 | 1 | 0.00048391 | 1.8406 | 0 | 3.4569e-05 | 0.00053321 | 2.393e-06 | 3.3853e-07 | 6.7751e+18 |  | 2.5564e-05 | 0.00041337 | 1.6549e-06 | 2.2645e-07 | 1.8406 | 0 | 6.3626e-05 | 0.0009814 | 4.4045e-06 | 6.2308e-07 | 731 | 70.4057 | 3.681e+18 | 1 | 0.00048391 | 9.4918 | 0 | 3.4569e-05 | 0.00053321 | 2.393e-06 | 3.3853e-07 | 3.4939e+19 |  | 2.5564e-05 | 0.00041337 | 1.6549e-06 | 2.2645e-07 | 9.4918 | 0 | 0.00032812 | 0.0050611 | 2.2714e-05 | 3.2132e-06
|  |  |  | 732 | 1.7838 | 3.686e+18 | 1 | 0.00045005 | 1.7838 | 0 | 3.2259e-05 | 0.00049623 | 2.25e-06 | 3.1849e-07 | 6.5751e+18 |  | 2.3823e-05 | 0.00038418 | 1.5538e-06 | 2.1275e-07 | 1.7838 | 0 | 5.7543e-05 | 0.00088518 | 4.0135e-06 | 5.6812e-07 | 732 | 70.9259 | 3.686e+18 | 1 | 0.00045005 | 9.5619 | 0 | 3.2259e-05 | 0.00049623 | 2.25e-06 | 3.1849e-07 | 3.5245e+19 |  | 2.3823e-05 | 0.00038418 | 1.5538e-06 | 2.1275e-07 | 9.5619 | 0 | 0.00030846 | 0.004745 | 2.1514e-05 | 3.0454e-06
|  |  |  | 733 | 1.7458 | 3.691e+18 | 1 | 0.00041835 | 1.7458 | 0 | 3.0103e-05 | 0.00046178 | 2.115e-06 | 2.9964e-07 | 6.4439e+18 |  | 2.22e-05 | 0.00035702 | 1.4586e-06 | 1.9989e-07 | 1.7458 | 0 | 5.2554e-05 | 0.00080619 | 3.6924e-06 | 5.2313e-07 | 733 | 71.446 | 3.691e+18 | 1 | 0.00041835 | 9.6321 | 0 | 3.0103e-05 | 0.00046178 | 2.115e-06 | 2.9964e-07 | 3.5552e+19 |  | 2.22e-05 | 0.00035702 | 1.4586e-06 | 1.9989e-07 | 9.6321 | 0 | 0.00028995 | 0.0044479 | 2.0372e-05 | 2.8862e-06
|  |  |  | 734 | 1.6924 | 3.6961e+18 | 1 | 0.00038872 | 1.6924 | 0 | 2.8089e-05 | 0.00042965 | 1.989e-06 | 2.8198e-07 | 6.2552e+18 |  | 2.0687e-05 | 0.00033173 | 1.3699e-06 | 1.8785e-07 | 1.6924 | 0 | 4.7538e-05 | 0.00072715 | 3.3662e-06 | 4.7722e-07 | 734 | 71.9662 | 3.6961e+18 | 1 | 0.00038872 | 9.7022 | 0 | 2.8089e-05 | 0.00042965 | 1.989e-06 | 2.8198e-07 | 3.586e+19 |  | 2.0687e-05 | 0.00033173 | 1.3699e-06 | 1.8785e-07 | 9.7022 | 0 | 0.00027253 | 0.0041686 | 1.9298e-05 | 2.7358e-06
|  |  |  | 735 | 1.6443 | 3.7011e+18 | 1 | 0.0003611 | 1.6443 | 0 | 2.6209e-05 | 0.00039967 | 1.87e-06 | 2.6549e-07 | 6.0856e+18 |  | 1.9276e-05 | 0.00030816 | 1.2861e-06 | 1.7662e-07 | 1.6443 | 0 | 4.3094e-05 | 0.00065716 | 3.0747e-06 | 4.3654e-07 | 735 | 72.4863 | 3.7011e+18 | 1 | 0.0003611 | 9.7723 | 0 | 2.6209e-05 | 0.00039967 | 1.87e-06 | 2.6549e-07 | 3.6168e+19 |  | 1.9276e-05 | 0.00030816 | 1.2861e-06 | 1.7662e-07 | 9.7723 | 0 | 0.00025612 | 0.0039057 | 1.8274e-05 | 2.5945e-06
|  |  |  | 736 | 1.6003 | 3.7061e+18 | 1 | 0.00033538 | 1.6003 | 0 | 2.4453e-05 | 0.00037169 | 1.759e-06 | 2.5003e-07 | 5.9309e+18 |  | 1.796e-05 | 0.0002862 | 1.2082e-06 | 1.6611e-07 | 1.6003 | 0 | 3.9132e-05 | 0.00059481 | 2.8149e-06 | 4.0011e-07 | 736 | 73.0064 | 3.7061e+18 | 1 | 0.00033538 | 9.8424 | 0 | 2.4453e-05 | 0.00037169 | 1.759e-06 | 2.5003e-07 | 3.6478e+19 |  | 1.796e-05 | 0.0002862 | 1.2082e-06 | 1.6611e-07 | 9.8424 | 0 | 0.00024068 | 0.0036583 | 1.7313e-05 | 2.4609e-06
|  |  |  | 737 | 1.569 | 3.7112e+18 | 1 | 0.00031144 | 1.569 | 0 | 2.2818e-05 | 0.00034565 | 1.655e-06 | 2.3542e-07 | 5.8228e+18 |  | 1.6736e-05 | 0.00026579 | 1.1352e-06 | 1.562e-07 | 1.569 | 0 | 3.5801e-05 | 0.00054233 | 2.5967e-06 | 3.6938e-07 | 737 | 73.5266 | 3.7112e+18 | 1 | 0.00031144 | 9.9126 | 0 | 2.2818e-05 | 0.00034565 | 1.655e-06 | 2.3542e-07 | 3.6787e+19 |  | 1.6736e-05 | 0.00026579 | 1.1352e-06 | 1.562e-07 | 9.9126 | 0 | 0.00022618 | 0.0034263 | 1.6405e-05 | 2.3337e-06
|  |  |  | 738 | 1.516 | 3.7162e+18 | 1 | 0.00028917 | 1.516 | 0 | 2.13e-05 | 0.00032149 | 1.557e-06 | 2.2168e-07 | 5.6336e+18 |  | 1.5602e-05 | 0.00024688 | 1.0665e-06 | 1.4688e-07 | 1.516 | 0 | 3.2289e-05 | 0.00048737 | 2.3603e-06 | 3.3606e-07 | 738 | 74.0467 | 3.7162e+18 | 1 | 0.00028917 | 9.9827 | 0 | 2.13e-05 | 0.00032149 | 1.557e-06 | 2.2168e-07 | 3.7098e+19 |  | 1.5602e-05 | 0.00024688 | 1.0665e-06 | 1.4688e-07 | 9.9827 | 0 | 0.00021263 | 0.0032094 | 1.5543e-05 | 2.213e-06
|  |  |  | 739 | 1.4797 | 3.7213e+18 | 1 | 0.00026845 | 1.4797 | 0 | 1.9894e-05 | 0.00029916 | 1.466e-06 | 2.0879e-07 | 5.5065e+18 |  | 1.4553e-05 | 0.00022941 | 1.0028e-06 | 1.3815e-07 | 1.4797 | 0 | 2.9438e-05 | 0.00044267 | 2.1693e-06 | 3.0895e-07 | 739 | 74.5669 | 3.7213e+18 | 1 | 0.00026845 | 10.0528 | 0 | 1.9894e-05 | 0.00029916 | 1.466e-06 | 2.0879e-07 | 3.7409e+19 |  | 1.4553e-05 | 0.00022941 | 1.0028e-06 | 1.3815e-07 | 10.0528 | 0 | 0.00019999 | 0.0030073 | 1.4737e-05 | 2.0989e-06
|  |  |  | 740 | 1.4403 | 3.7263e+18 | 1 | 0.0002492 | 1.4403 | 0 | 1.8597e-05 | 0.00027855 | 1.379e-06 | 1.9674e-07 | 5.367e+18 |  | 1.3585e-05 | 0.00021332 | 9.4204e-07 | 1.3e-07 | 1.4403 | 0 | 2.6785e-05 | 0.0004012 | 1.9862e-06 | 2.8336e-07 | 740 | 75.087 | 3.7263e+18 | 1 | 0.0002492 | 10.1229 | 0 | 1.8597e-05 | 0.00027855 | 1.379e-06 | 1.9674e-07 | 3.7721e+19 |  | 1.3585e-05 | 0.00021332 | 9.4204e-07 | 1.3e-07 | 10.1229 | 0 | 0.00018825 | 0.0028198 | 1.396e-05 | 1.9916e-06
|  |  |  | 741 | 1.4005 | 3.7313e+18 | 1 | 0.0002313 | 1.4005 | 0 | 1.74e-05 | 0.00025958 | 1.299e-06 | 1.8543e-07 | 5.2258e+18 |  | 1.2694e-05 | 0.00019853 | 8.8619e-07 | 1.2236e-07 | 1.4005 | 0 | 2.4369e-05 | 0.00036355 | 1.8193e-06 | 2.5969e-07 | 741 | 73.9376 | 3.7313e+18 | 1 | 0.0002313 | 9.968 | 0 | 1.74e-05 | 0.00025958 | 1.299e-06 | 1.8543e-07 | 3.7194e+19 |  | 1.2694e-05 | 0.00019853 | 8.8619e-07 | 1.2236e-07 | 9.968 | 0 | 0.00017345 | 0.0025875 | 1.2948e-05 | 1.8483e-06
|  |  |  | 742 | 1.3546 | 3.7364e+18 | 1 | 0.00021469 | 1.3546 | 0 | 1.6293e-05 | 0.00024206 | 1.223e-06 | 1.7474e-07 | 5.0612e+18 |  | 1.187e-05 | 0.00018488 | 8.3322e-07 | 1.1515e-07 | 1.3546 | 0 | 2.207e-05 | 0.00032789 | 1.6567e-06 | 2.367e-07 | 742 | 72.7881 | 3.7364e+18 | 1 | 0.00021469 | 9.813 | 0 | 1.6293e-05 | 0.00024206 | 1.223e-06 | 1.7474e-07 | 3.6665e+19 |  | 1.187e-05 | 0.00018488 | 8.3322e-07 | 1.1515e-07 | 9.813 | 0 | 0.00015988 | 0.0023753 | 1.2001e-05 | 1.7147e-06
|  |  |  | 743 | 1.3221 | 3.7414e+18 | 1 | 0.00019929 | 1.3221 | 0 | 1.5263e-05 | 0.00022581 | 1.151e-06 | 1.6467e-07 | 4.9465e+18 |  | 1.1105e-05 | 0.00017223 | 7.8311e-07 | 1.0837e-07 | 1.3221 | 0 | 2.0179e-05 | 0.00029854 | 1.5217e-06 | 2.177e-07 | 743 | 71.6387 | 3.7414e+18 | 1 | 0.00019929 | 9.658 | 0 | 1.5263e-05 | 0.00022581 | 1.151e-06 | 1.6467e-07 | 3.6135e+19 |  | 1.1105e-05 | 0.00017223 | 7.8311e-07 | 1.0837e-07 | 9.658 | 0 | 0.00014741 | 0.0021809 | 1.1116e-05 | 1.5904e-06
|  |  |  | 744 | 1.2866 | 3.7464e+18 | 1 | 0.00018505 | 1.2866 | 0 | 1.43e-05 | 0.00021067 | 1.084e-06 | 1.5521e-07 | 4.8202e+18 |  | 1.0391e-05 | 0.00016047 | 7.3653e-07 | 1.0201e-07 | 1.2866 | 0 | 1.8399e-05 | 0.00027106 | 1.3947e-06 | 1.997e-07 | 744 | 70.4893 | 3.7464e+18 | 1 | 0.00018505 | 9.5031 | 0 | 1.43e-05 | 0.00021067 | 1.084e-06 | 1.5521e-07 | 3.5603e+19 |  | 1.0391e-05 | 0.00016047 | 7.3653e-07 | 1.0201e-07 | 9.5031 | 0 | 0.0001359 | 0.0020021 | 1.0301e-05 | 1.475e-06
|  |  |  | 745 | 1.251 | 3.7515e+18 | 1 | 0.0001719 | 1.251 | 0 | 1.3396e-05 | 0.00019653 | 1.022e-06 | 1.4637e-07 | 4.6933e+18 |  | 9.7206e-06 | 0.0001495 | 6.9347e-07 | 9.6069e-08 | 1.251 | 0 | 1.676e-05 | 0.00024587 | 1.2786e-06 | 1.8312e-07 | 745 | 69.3398 | 3.7515e+18 | 1 | 0.0001719 | 9.3481 | 0 | 1.3396e-05 | 0.00019653 | 1.022e-06 | 1.4637e-07 | 3.5069e+19 |  | 9.7206e-06 | 0.0001495 | 6.9347e-07 | 9.6069e-08 | 9.3481 | 0 | 0.00012523 | 0.0018372 | 9.5538e-06 | 1.3683e-06
|  |  |  | 746 | 1.2134 | 3.7565e+18 | 1 | 0.00015978 | 1.2134 | 0 | 1.2545e-05 | 0.00018327 | 9.62e-07 | 1.3806e-07 | 4.558e+18 |  | 9.0905e-06 | 0.00013923 | 6.5189e-07 | 9.0494e-08 | 1.2134 | 0 | 1.5222e-05 | 0.00022237 | 1.1673e-06 | 1.6752e-07 | 746 | 68.1904 | 3.7565e+18 | 1 | 0.00015978 | 9.1932 | 0 | 1.2545e-05 | 0.00018327 | 9.62e-07 | 1.3806e-07 | 3.4534e+19 |  | 9.0905e-06 | 0.00013923 | 6.5189e-07 | 9.0494e-08 | 9.1932 | 0 | 0.00011533 | 0.0016848 | 8.8438e-06 | 1.2692e-06
|  |  |  | 747 | 1.1689 | 3.7615e+18 | 1 | 0.0001486 | 1.1689 | 0 | 1.1744e-05 | 0.00017087 | 9.07e-07 | 1.3021e-07 | 4.397e+18 |  | 8.4988e-06 | 0.00012963 | 6.1379e-07 | 8.5232e-08 | 1.1689 | 0 | 1.3728e-05 | 0.00019974 | 1.0602e-06 | 1.5221e-07 | 747 | 67.041 | 3.7615e+18 | 1 | 0.0001486 | 9.0382 | 0 | 1.1744e-05 | 0.00017087 | 9.07e-07 | 1.3021e-07 | 3.3998e+19 |  | 8.4988e-06 | 0.00012963 | 6.1379e-07 | 8.5232e-08 | 9.0382 | 0 | 0.00010615 | 0.0015443 | 8.1977e-06 | 1.1768e-06
|  |  |  | 748 | 1.1426 | 3.7666e+18 | 1 | 0.0001383 | 1.1426 | 0 | 1.0993e-05 | 0.00015929 | 8.55e-07 | 1.228e-07 | 4.3036e+18 |  | 7.9445e-06 | 0.00012068 | 5.7783e-07 | 8.0279e-08 | 1.1426 | 0 | 1.256e-05 | 0.000182 | 9.7691e-07 | 1.4032e-07 | 748 | 65.8916 | 3.7666e+18 | 1 | 0.0001383 | 8.8832 | 0 | 1.0993e-05 | 0.00015929 | 8.55e-07 | 1.228e-07 | 3.3459e+19 |  | 7.9445e-06 | 0.00012068 | 5.7783e-07 | 8.0279e-08 | 8.8832 | 0 | 9.7653e-05 | 0.001415 | 7.5952e-06 | 1.0909e-06
|  |  |  | 749 | 1.1162 | 3.7716e+18 | 1 | 0.00012879 | 1.1162 | 0 | 1.029e-05 | 0.00014851 | 8.06e-07 | 1.1585e-07 | 4.2099e+18 |  | 7.4266e-06 | 0.00011236 | 5.4399e-07 | 7.563e-08 | 1.1162 | 0 | 1.1486e-05 | 0.00016576 | 8.9967e-07 | 1.2931e-07 | 749 | 64.7421 | 3.7716e+18 | 1 | 0.00012879 | 8.7283 | 0 | 1.029e-05 | 0.00014851 | 8.06e-07 | 1.1585e-07 | 3.292e+19 |  | 7.4266e-06 | 0.00011236 | 5.4399e-07 | 7.563e-08 | 8.7283 | 0 | 8.9814e-05 | 0.0012962 | 7.035e-06 | 1.0112e-06
|  |  |  | 750 | 1.0833 | 3.7766e+18 | 1 | 0.00012 | 1.0833 | 0 | 9.634e-06 | 0.00013848 | 7.6e-07 | 1.0933e-07 | 4.0912e+18 |  | 6.9439e-06 | 0.00010464 | 5.1226e-07 | 7.1281e-08 | 1.0833 | 0 | 1.0436e-05 | 0.00015001 | 8.2329e-07 | 1.1844e-07 | 750 | 63.5927 | 3.7766e+18 | 1 | 0.00012 | 8.5733 | 0 | 9.634e-06 | 0.00013848 | 7.6e-07 | 1.0933e-07 | 3.2378e+19 |  | 6.9439e-06 | 0.00010464 | 5.1226e-07 | 7.1281e-08 | 8.5733 | 0 | 8.2595e-05 | 0.0011873 | 6.5157e-06 | 9.3734e-07
|  |  |  | 751 | 1.047 | 3.7817e+18 | 1 | 0.00011186 | 1.047 | 0 | 9.0226e-06 | 0.00012918 | 7.16e-07 | 1.032e-07 | 3.9594e+18 |  | 6.4946e-06 | 9.748e-05 | 4.8196e-07 | 6.7195e-08 | 1.047 | 0 | 9.4467e-06 | 0.00013525 | 7.4965e-07 | 1.0805e-07 | 751 | 61.8752 | 3.7817e+18 | 1 | 0.00011186 | 8.3418 | 0 | 9.0226e-06 | 0.00012918 | 7.16e-07 | 1.032e-07 | 3.1546e+19 |  | 6.4946e-06 | 9.748e-05 | 4.8196e-07 | 6.7195e-08 | 8.3418 | 0 | 7.5265e-05 | 0.0010776 | 5.9727e-06 | 8.6089e-07
|  |  |  | 752 | 1.02 | 3.7867e+18 | 1 | 0.00010432 | 1.02 | 0 | 8.453e-06 | 0.00012054 | 6.75e-07 | 9.74e-08 | 3.8625e+18 |  | 6.0765e-06 | 9.0841e-05 | 4.5375e-07 | 6.3333e-08 | 1.02 | 0 | 8.6222e-06 | 0.00012295 | 6.8851e-07 | 9.935e-08 | 752 | 60.1578 | 3.7867e+18 | 1 | 0.00010432 | 8.1102 | 0 | 8.453e-06 | 0.00012054 | 6.75e-07 | 9.74e-08 | 3.0711e+19 |  | 6.0765e-06 | 9.0841e-05 | 4.5375e-07 | 6.3333e-08 | 8.1102 | 0 | 6.8556e-05 | 0.00097762 | 5.4744e-06 | 7.8994e-07
|  |  |  | 753 | 0.99629 | 3.7918e+18 | 1 | 9.7336e-05 | 0.99629 | 0 | 7.9221e-06 | 0.00011252 | 6.37e-07 | 9.1927e-08 | 3.7777e+18 |  | 5.6872e-06 | 8.4682e-05 | 4.2764e-07 | 5.9695e-08 | 0.99629 | 0 | 7.8927e-06 | 0.0001121 | 6.3464e-07 | 9.1586e-08 | 753 | 58.4403 | 3.7918e+18 | 1 | 9.7336e-05 | 7.8787 | 0 | 7.9221e-06 | 0.00011252 | 6.37e-07 | 9.1927e-08 | 2.9874e+19 |  | 5.6872e-06 | 8.4682e-05 | 4.2764e-07 | 5.9695e-08 | 7.8787 | 0 | 6.2416e-05 | 0.0008865 | 5.0187e-06 | 7.2427e-07
|  |  |  | 754 | 0.96515 | 3.7968e+18 | 1 | 9.0846e-05 | 0.96515 | 0 | 7.427e-06 | 0.00010506 | 6.01e-07 | 8.6781e-08 | 3.6645e+18 |  | 5.3248e-06 | 7.8965e-05 | 4.0294e-07 | 5.6278e-08 | 0.96515 | 0 | 7.1682e-06 | 0.0001014 | 5.8006e-07 | 8.3756e-08 | 754 | 56.7229 | 3.7968e+18 | 1 | 9.0846e-05 | 7.6472 | 0 | 7.427e-06 | 0.00010506 | 6.01e-07 | 8.6781e-08 | 2.9035e+19 |  | 5.3248e-06 | 7.8965e-05 | 4.0294e-07 | 5.6278e-08 | 7.6472 | 0 | 5.6795e-05 | 0.00080342 | 4.5959e-06 | 6.6363e-07
|  |  |  | 755 | 0.94158 | 3.8018e+18 | 1 | 8.48e-05 | 0.94158 | 0 | 6.9652e-06 | 9.8123e-05 | 5.67e-07 | 8.1959e-08 | 3.5797e+18 |  | 4.9871e-06 | 7.3652e-05 | 3.7964e-07 | 5.308e-08 | 0.94158 | 0 | 6.5583e-06 | 9.239e-05 | 5.3387e-07 | 7.717e-08 | 755 | 55.0054 | 3.8018e+18 | 1 | 8.48e-05 | 7.4156 | 0 | 6.9652e-06 | 9.8123e-05 | 5.67e-07 | 8.1959e-08 | 2.8193e+19 |  | 4.9871e-06 | 7.3652e-05 | 3.7964e-07 | 5.308e-08 | 7.4156 | 0 | 5.1651e-05 | 0.00072764 | 4.2047e-06 | 6.0777e-07
|  |  |  | 756 | 0.91352 | 3.8069e+18 | 1 | 7.9147e-05 | 0.91352 | 0 | 6.5342e-06 | 9.1664e-05 | 5.35e-07 | 7.742e-08 | 3.4777e+18 |  | 4.6723e-06 | 6.8713e-05 | 3.5774e-07 | 5.0075e-08 | 0.91352 | 0 | 5.9692e-06 | 8.3737e-05 | 4.8874e-07 | 7.0725e-08 | 756 | 53.288 | 3.8069e+18 | 1 | 7.9147e-05 | 7.1841 | 0 | 6.5342e-06 | 9.1664e-05 | 5.35e-07 | 7.742e-08 | 2.7349e+19 |  | 4.6723e-06 | 6.8713e-05 | 3.5774e-07 | 5.0075e-08 | 7.1841 | 0 | 4.6942e-05 | 0.00065852 | 3.8435e-06 | 5.5619e-07
|  |  |  | 757 | 0.88841 | 3.8119e+18 | 1 | 7.3858e-05 | 0.88841 | 0 | 6.1313e-06 | 8.5646e-05 | 5.05e-07 | 7.3124e-08 | 3.3865e+18 |  | 4.3784e-06 | 6.4117e-05 | 3.3723e-07 | 4.7234e-08 | 0.88841 | 0 | 5.4471e-06 | 7.6088e-05 | 4.4864e-07 | 6.4964e-08 | 757 | 51.5705 | 3.8119e+18 | 1 | 7.3858e-05 | 6.9525 | 0 | 6.1313e-06 | 8.5646e-05 | 5.05e-07 | 7.3124e-08 | 2.6502e+19 |  | 4.3784e-06 | 6.4117e-05 | 3.3723e-07 | 4.7234e-08 | 6.9525 | 0 | 4.2628e-05 | 0.00059545 | 3.511e-06 | 5.084e-07
|  |  |  | 758 | 0.86034 | 3.8169e+18 | 1 | 6.8916e-05 | 0.86034 | 0 | 5.7539e-06 | 8.003e-05 | 4.77e-07 | 6.9069e-08 | 3.2838e+18 |  | 4.1035e-06 | 5.9834e-05 | 3.1812e-07 | 4.4556e-08 | 0.86034 | 0 | 4.9503e-06 | 6.8853e-05 | 4.1038e-07 | 5.9423e-08 | 758 | 49.8531 | 3.8169e+18 | 1 | 6.8916e-05 | 6.721 | 0 | 5.7539e-06 | 8.003e-05 | 4.77e-07 | 6.9069e-08 | 2.5654e+19 |  | 4.1035e-06 | 5.9834e-05 | 3.1812e-07 | 4.4556e-08 | 6.721 | 0 | 3.8672e-05 | 0.00053788 | 3.2059e-06 | 4.6421e-07
|  |  |  | 759 | 0.83822 | 3.822e+18 | 1 | 6.4303e-05 | 0.83822 | 0 | 5.3998e-06 | 7.4786e-05 | 4.5e-07 | 6.5253e-08 | 3.2037e+18 |  | 3.8459e-06 | 5.5839e-05 | 2.9971e-07 | 4.2038e-08 | 0.83822 | 0 | 4.5263e-06 | 6.2687e-05 | 3.772e-07 | 5.4697e-08 | 759 | 48.1356 | 3.822e+18 | 1 | 6.4303e-05 | 6.4895 | 0 | 5.3998e-06 | 7.4786e-05 | 4.5e-07 | 6.5253e-08 | 2.4802e+19 |  | 3.8459e-06 | 5.5839e-05 | 2.9971e-07 | 4.2038e-08 | 6.4895 | 0 | 3.5042e-05 | 0.00048532 | 2.9203e-06 | 4.2346e-07
|  |  |  | 760 | 0.81928 | 3.827e+18 | 1 | 6e-05 | 0.81928 | 0 | 5.0671e-06 | 6.9883e-05 | 4.25e-07 | 6.1675e-08 | 3.1354e+18 |  | 3.6042e-06 | 5.211e-05 | 2.8269e-07 | 3.9681e-08 | 0.81928 | 0 | 4.1514e-06 | 5.7253e-05 | 3.4819e-07 | 5.0529e-08 | 760 | 46.4182 | 3.827e+18 | 1 | 6e-05 | 6.2579 | 0 | 5.0671e-06 | 6.9883e-05 | 4.25e-07 | 6.1675e-08 | 2.3949e+19 |  | 3.6042e-06 | 5.211e-05 | 2.8269e-07 | 3.9681e-08 | 6.2579 | 0 | 3.171e-05 | 0.00043732 | 2.6596e-06 | 3.8596e-07
|  |  |  | 761 | 0.79611 | 3.832e+18 | 1 | 5.5982e-05 | 0.79611 | 0 | 4.7541e-06 | 6.5297e-05 | 4.01e-07 | 5.8304e-08 | 3.0507e+18 |  | 3.3771e-06 | 4.8626e-05 | 2.6638e-07 | 3.7463e-08 | 0.79611 | 0 | 3.7848e-06 | 5.1983e-05 | 3.1924e-07 | 4.6417e-08 | 761 | 48.4569 | 3.832e+18 | 1 | 5.5982e-05 | 6.5328 | 0 | 4.7541e-06 | 6.5297e-05 | 4.01e-07 | 5.8304e-08 | 2.5034e+19 |  | 3.3771e-06 | 4.8626e-05 | 2.6638e-07 | 3.7463e-08 | 6.5328 | 0 | 3.1058e-05 | 0.00042657 | 2.6196e-06 | 3.8089e-07
|  |  |  | 762 | 0.7708 | 3.8371e+18 | 1 | 5.2226e-05 | 0.7708 | 0 | 4.4602e-06 | 6.1013e-05 | 3.79e-07 | 5.5112e-08 | 2.9576e+18 |  | 3.1641e-06 | 4.5376e-05 | 2.5143e-07 | 3.5366e-08 | 0.7708 | 0 | 3.4379e-06 | 4.7029e-05 | 2.9213e-07 | 4.2481e-08 | 762 | 50.4956 | 3.8371e+18 | 1 | 5.2226e-05 | 6.8076 | 0 | 4.4602e-06 | 6.1013e-05 | 3.79e-07 | 5.5112e-08 | 2.6121e+19 |  | 3.1641e-06 | 4.5376e-05 | 2.5143e-07 | 3.5366e-08 | 6.8076 | 0 | 3.0363e-05 | 0.00041535 | 2.5801e-06 | 3.7518e-07
|  |  |  | 763 | 0.74737 | 3.8421e+18 | 1 | 4.8718e-05 | 0.74737 | 0 | 4.1847e-06 | 5.7018e-05 | 3.58e-07 | 5.2097e-08 | 2.8715e+18 |  | 2.9648e-06 | 4.235e-05 | 2.3719e-07 | 3.3387e-08 | 0.74737 | 0 | 3.1275e-06 | 4.2614e-05 | 2.6756e-07 | 3.8936e-08 | 763 | 52.5344 | 3.8421e+18 | 1 | 4.8718e-05 | 7.0825 | 0 | 4.1847e-06 | 5.7018e-05 | 3.58e-07 | 5.2097e-08 | 2.7212e+19 |  | 2.9648e-06 | 4.235e-05 | 2.3719e-07 | 3.3387e-08 | 7.0825 | 0 | 2.9638e-05 | 0.00040383 | 2.5355e-06 | 3.6898e-07
|  |  |  | 764 | 0.72784 | 3.8471e+18 | 1 | 4.5447e-05 | 0.72784 | 0 | 3.9269e-06 | 5.33e-05 | 3.382e-07 | 4.9258e-08 | 2.8001e+18 |  | 2.7785e-06 | 3.9536e-05 | 2.2378e-07 | 3.1526e-08 | 0.72784 | 0 | 2.8582e-06 | 3.8794e-05 | 2.4616e-07 | 3.5852e-08 | 764 | 54.5731 | 3.8471e+18 | 1 | 4.5447e-05 | 7.3573 | 0 | 3.9269e-06 | 5.33e-05 | 3.382e-07 | 4.9258e-08 | 2.8305e+19 |  | 2.7785e-06 | 3.9536e-05 | 2.2378e-07 | 3.1526e-08 | 7.3573 | 0 | 2.8891e-05 | 0.00039214 | 2.4882e-06 | 3.624e-07
|  |  |  | 765 | 0.71175 | 3.8522e+18 | 1 | 4.24e-05 | 0.71175 | 0 | 3.6862e-06 | 4.9843e-05 | 3.196e-07 | 4.6592e-08 | 2.7418e+18 |  | 2.6048e-06 | 3.6924e-05 | 2.1119e-07 | 2.9781e-08 | 0.71175 | 0 | 2.6236e-06 | 3.5476e-05 | 2.2748e-07 | 3.3162e-08 | 765 | 56.6118 | 3.8522e+18 | 1 | 4.24e-05 | 7.6322 | 0 | 3.6862e-06 | 4.9843e-05 | 3.196e-07 | 4.6592e-08 | 2.9401e+19 |  | 2.6048e-06 | 3.6924e-05 | 2.1119e-07 | 2.9781e-08 | 7.6322 | 0 | 2.8134e-05 | 0.00038041 | 2.4392e-06 | 3.556e-07
|  |  |  | 766 | 0.68987 | 3.8572e+18 | 1 | 3.9561e-05 | 0.68987 | 0 | 3.4616e-06 | 4.6632e-05 | 3.021e-07 | 4.4078e-08 | 2.661e+18 |  | 2.4429e-06 | 3.45e-05 | 1.9937e-07 | 2.8137e-08 | 0.68987 | 0 | 2.388e-06 | 3.217e-05 | 2.0841e-07 | 3.0408e-08 | 766 | 58.6505 | 3.8572e+18 | 1 | 3.9561e-05 | 7.907 | 0 | 3.4616e-06 | 4.6632e-05 | 3.021e-07 | 4.4078e-08 | 3.0499e+19 |  | 2.4429e-06 | 3.45e-05 | 1.9937e-07 | 2.8137e-08 | 7.907 | 0 | 2.7371e-05 | 0.00036872 | 2.3887e-06 | 3.4853e-07
|  |  |  | 767 | 0.67128 | 3.8622e+18 | 1 | 3.6915e-05 | 0.67128 | 0 | 3.2515e-06 | 4.3642e-05 | 2.855e-07 | 4.1696e-08 | 2.5927e+18 |  | 2.2917e-06 | 3.2246e-05 | 1.8817e-07 | 2.6582e-08 | 0.67128 | 0 | 2.1827e-06 | 2.9296e-05 | 1.9165e-07 | 2.799e-08 | 767 | 60.6892 | 3.8622e+18 | 1 | 3.6915e-05 | 8.1819 | 0 | 3.2515e-06 | 4.3642e-05 | 2.855e-07 | 4.1696e-08 | 3.16e+19 |  | 2.2917e-06 | 3.2246e-05 | 1.8817e-07 | 2.6582e-08 | 8.1819 | 0 | 2.6604e-05 | 0.00035708 | 2.3359e-06 | 3.4115e-07
|  |  |  | 768 | 0.64513 | 3.8673e+18 | 1 | 3.4449e-05 | 0.64513 | 0 | 3.0546e-06 | 4.085e-05 | 2.699e-07 | 3.9444e-08 | 2.4949e+18 |  | 2.1501e-06 | 3.0144e-05 | 1.7765e-07 | 2.5114e-08 | 0.64513 | 0 | 1.9706e-06 | 2.6354e-05 | 1.7412e-07 | 2.5447e-08 | 768 | 62.728 | 3.8673e+18 | 1 | 3.4449e-05 | 8.4567 | 0 | 3.0546e-06 | 4.085e-05 | 2.699e-07 | 3.9444e-08 | 3.2705e+19 |  | 2.1501e-06 | 3.0144e-05 | 1.7765e-07 | 2.5114e-08 | 8.4567 | 0 | 2.5832e-05 | 0.00034546 | 2.2825e-06 | 3.3357e-07
|  |  |  | 769 | 0.63684 | 3.8723e+18 | 1 | 3.2148e-05 | 0.63684 | 0 | 2.8695e-06 | 3.8235e-05 | 2.552e-07 | 3.7322e-08 | 2.466e+18 |  | 2.0172e-06 | 2.8177e-05 | 1.6776e-07 | 2.3731e-08 | 0.63684 | 0 | 1.8274e-06 | 2.4349e-05 | 1.6252e-07 | 2.3768e-08 | 769 | 64.7667 | 3.8723e+18 | 1 | 3.2148e-05 | 8.7316 | 0 | 2.8695e-06 | 3.8235e-05 | 2.552e-07 | 3.7322e-08 | 3.3812e+19 |  | 2.0172e-06 | 2.8177e-05 | 1.6776e-07 | 2.3731e-08 | 8.7316 | 0 | 2.5055e-05 | 0.00033385 | 2.2283e-06 | 3.2588e-07
|  |  |  | 770 | 0.61128 | 3.8774e+18 | 1 | 3e-05 | 0.61128 | 0 | 2.695e-06 | 3.5778e-05 | 2.413e-07 | 3.5327e-08 | 2.3701e+18 |  | 1.8921e-06 | 2.6332e-05 | 1.5842e-07 | 2.2434e-08 | 0.61128 | 0 | 1.6474e-06 | 2.187e-05 | 1.475e-07 | 2.1595e-08 | 770 | 66.8054 | 3.8774e+18 | 1 | 3e-05 | 9.0064 | 0 | 2.695e-06 | 3.5778e-05 | 2.413e-07 | 3.5327e-08 | 3.4921e+19 |  | 1.8921e-06 | 2.6332e-05 | 1.5842e-07 | 2.2434e-08 | 9.0064 | 0 | 2.4273e-05 | 0.00032223 | 2.1733e-06 | 3.1817e-07
|  |  |  | 771 | 0.59703 | 3.8824e+18 | 1 | 2.7991e-05 | 0.59703 | 0 | 2.5304e-06 | 3.3468e-05 | 2.282e-07 | 3.3445e-08 | 2.3179e+18 |  | 1.7742e-06 | 2.46e-05 | 1.4962e-07 | 2.1211e-08 | 0.59703 | 0 | 1.5107e-06 | 1.9981e-05 | 1.3624e-07 | 1.9968e-08 | 771 | 66.4631 | 3.8824e+18 | 1 | 2.7991e-05 | 8.9603 | 0 | 2.5304e-06 | 3.3468e-05 | 2.282e-07 | 3.3445e-08 | 3.4787e+19 |  | 1.7742e-06 | 2.46e-05 | 1.4962e-07 | 2.1211e-08 | 8.9603 | 0 | 2.2673e-05 | 0.00029988 | 2.0447e-06 | 2.9968e-07
|  |  |  | 772 | 0.58282 | 3.8874e+18 | 1 | 2.6114e-05 | 0.58282 | 0 | 2.3755e-06 | 3.1301e-05 | 2.159e-07 | 3.166e-08 | 2.2657e+18 |  | 1.6634e-06 | 2.2977e-05 | 1.4137e-07 | 2.0053e-08 | 0.58282 | 0 | 1.3845e-06 | 1.8243e-05 | 1.2583e-07 | 1.8452e-08 | 772 | 66.1209 | 3.8874e+18 | 1 | 2.6114e-05 | 8.9142 | 0 | 2.3755e-06 | 3.1301e-05 | 2.159e-07 | 3.166e-08 | 3.4653e+19 |  | 1.6634e-06 | 2.2977e-05 | 1.4137e-07 | 2.0053e-08 | 8.9142 | 0 | 2.1176e-05 | 0.00027902 | 1.9246e-06 | 2.8222e-07
|  |  |  | 773 | 0.56131 | 3.8925e+18 | 1 | 2.436e-05 | 0.56131 | 0 | 2.2303e-06 | 2.9276e-05 | 2.042e-07 | 2.9971e-08 | 2.1849e+18 |  | 1.5597e-06 | 2.1463e-05 | 1.3354e-07 | 1.8959e-08 | 0.56131 | 0 | 1.2519e-06 | 1.6433e-05 | 1.1462e-07 | 1.6823e-08 | 773 | 65.7786 | 3.8925e+18 | 1 | 2.436e-05 | 8.868 | 0 | 2.2303e-06 | 2.9276e-05 | 2.042e-07 | 2.9971e-08 | 3.4518e+19 |  | 1.5597e-06 | 2.1463e-05 | 1.3354e-07 | 1.8959e-08 | 8.868 | 0 | 1.9779e-05 | 0.00025962 | 1.8108e-06 | 2.6578e-07
|  |  |  | 774 | 0.54359 | 3.8975e+18 | 1 | 2.2725e-05 | 0.54359 | 0 | 2.0948e-06 | 2.7391e-05 | 1.932e-07 | 2.8378e-08 | 2.1186e+18 |  | 1.463e-06 | 2.0055e-05 | 1.2618e-07 | 1.7928e-08 | 0.54359 | 0 | 1.1387e-06 | 1.4889e-05 | 1.0502e-07 | 1.5426e-08 | 774 | 65.4364 | 3.8975e+18 | 1 | 2.2725e-05 | 8.8219 | 0 | 2.0948e-06 | 2.7391e-05 | 1.932e-07 | 2.8378e-08 | 3.4383e+19 |  | 1.463e-06 | 2.0055e-05 | 1.2618e-07 | 1.7928e-08 | 8.8219 | 0 | 1.848e-05 | 0.00024164 | 1.7044e-06 | 2.5035e-07
|  |  |  | 775 | 0.52968 | 3.9025e+18 | 1 | 2.12e-05 | 0.52968 | 0 | 1.9686e-06 | 2.5641e-05 | 1.829e-07 | 2.688e-08 | 2.0671e+18 |  | 1.3732e-06 | 1.875e-05 | 1.193e-07 | 1.696e-08 | 0.52968 | 0 | 1.0428e-06 | 1.3582e-05 | 9.6879e-08 | 1.4238e-08 | 775 | 65.0941 | 3.9025e+18 | 1 | 2.12e-05 | 8.7757 | 0 | 1.9686e-06 | 2.5641e-05 | 1.829e-07 | 2.688e-08 | 3.4248e+19 |  | 1.3732e-06 | 1.875e-05 | 1.193e-07 | 1.696e-08 | 8.7757 | 0 | 1.7276e-05 | 0.00022502 | 1.6051e-06 | 2.3589e-07
|  |  |  | 776 | 0.51338 | 3.9076e+18 | 1 | 1.9779e-05 | 0.51338 | 0 | 1.8515e-06 | 2.4021e-05 | 1.731e-07 | 2.548e-08 | 2.0061e+18 |  | 1.2898e-06 | 1.7542e-05 | 1.1276e-07 | 1.6055e-08 | 0.51338 | 0 | 9.5054e-07 | 1.2332e-05 | 8.8867e-08 | 1.3081e-08 | 776 | 64.7518 | 3.9076e+18 | 1 | 1.9779e-05 | 8.7296 | 0 | 1.8515e-06 | 2.4021e-05 | 1.731e-07 | 2.548e-08 | 3.4111e+19 |  | 1.2898e-06 | 1.7542e-05 | 1.1276e-07 | 1.6055e-08 | 8.7296 | 0 | 1.6163e-05 | 0.00020969 | 1.5111e-06 | 2.2243e-07
|  |  |  | 777 | 0.50071 | 3.9126e+18 | 1 | 1.8453e-05 | 0.50071 | 0 | 1.7425e-06 | 2.2516e-05 | 1.638e-07 | 2.4166e-08 | 1.9591e+18 |  | 1.2123e-06 | 1.6422e-05 | 1.0657e-07 | 1.5208e-08 | 0.50071 | 0 | 8.7248e-07 | 1.1274e-05 | 8.2017e-08 | 1.21e-08 | 777 | 64.4096 | 3.9126e+18 | 1 | 1.8453e-05 | 8.6834 | 0 | 1.7425e-06 | 2.2516e-05 | 1.638e-07 | 2.4166e-08 | 3.3975e+19 |  | 1.2123e-06 | 1.6422e-05 | 1.0657e-07 | 1.5208e-08 | 8.6834 | 0 | 1.5131e-05 | 0.00019552 | 1.4223e-06 | 2.0984e-07
|  |  |  | 778 | 0.48742 | 3.9176e+18 | 1 | 1.7217e-05 | 0.48742 | 0 | 1.6406e-06 | 2.1114e-05 | 1.551e-07 | 2.2917e-08 | 1.9095e+18 |  | 1.1399e-06 | 1.538e-05 | 1.0078e-07 | 1.4403e-08 | 0.48742 | 0 | 7.9966e-07 | 1.0292e-05 | 7.5598e-08 | 1.117e-08 | 778 | 64.0673 | 3.9176e+18 | 1 | 1.7217e-05 | 8.6373 | 0 | 1.6406e-06 | 2.1114e-05 | 1.551e-07 | 2.2917e-08 | 3.3838e+19 |  | 1.1399e-06 | 1.538e-05 | 1.0078e-07 | 1.4403e-08 | 8.6373 | 0 | 1.417e-05 | 0.00018237 | 1.3396e-06 | 1.9794e-07
|  |  |  | 779 | 0.4746 | 3.9227e+18 | 1 | 1.6065e-05 | 0.4746 | 0 | 1.5451e-06 | 1.9805e-05 | 1.468e-07 | 2.1711e-08 | 1.8617e+18 |  | 1.0722e-06 | 1.4408e-05 | 9.5263e-08 | 1.3628e-08 | 0.4746 | 0 | 7.3328e-07 | 9.3992e-06 | 6.9671e-08 | 1.0304e-08 | 779 | 63.7251 | 3.9227e+18 | 1 | 1.6065e-05 | 8.5912 | 0 | 1.5451e-06 | 1.9805e-05 | 1.468e-07 | 2.1711e-08 | 3.37e+19 |  | 1.0722e-06 | 1.4408e-05 | 9.5263e-08 | 1.3628e-08 | 8.5912 | 0 | 1.3274e-05 | 0.00017014 | 1.2612e-06 | 1.8652e-07
|  |  |  | 780 | 0.4631 | 3.9277e+18 | 1 | 1.499e-05 | 0.4631 | 0 | 1.4552e-06 | 1.8577e-05 | 1.39e-07 | 2.0526e-08 | 1.8189e+18 |  | 1.0085e-06 | 1.3497e-05 | 9.0086e-08 | 1.2867e-08 | 0.4631 | 0 | 6.7389e-07 | 8.6028e-06 | 6.437e-08 | 9.5054e-09 | 780 | 63.3828 | 3.9277e+18 | 1 | 1.499e-05 | 8.545 | 0 | 1.4552e-06 | 1.8577e-05 | 1.39e-07 | 2.0526e-08 | 3.3562e+19 |  | 1.0085e-06 | 1.3497e-05 | 9.0086e-08 | 1.2867e-08 | 8.545 | 0 | 1.2435e-05 | 0.00015874 | 1.1878e-06 | 1.7539e-07
* hide from here down

## Charts
CIE S 026 α-opic Toolbox - v1.049a - 2020/11
Charts | Please note the α-opic Toolbox is not part of CIE S 026. See Disclaimer sheet.
The input data is called the Test source. The default CIE S 026 Reference source is daylight (D65); Lucas et al., 2014 uses equi-energy (E).
The units used on the y-axis depend on the prefixes selected in Inputs cells C12 and C13. The units used in the chart titles depend on the prefixes selected in Advanced Outputs cells H10 and H11.

## Action spectra
CIE S 026 α-opic Toolbox - v1.049a - 2020/11
Action spectra | Please note the α-opic Toolbox is not part of CIE S 026. See Disclaimer sheet.
CIE S 026 action spectra are standardised in the radiometric system (left), and different values apply in the photon system (right), see 2019 SI Brochure 9th Edition Appendix III.
Further spectific details for the origins and derivations for the new, standard, α-opic action spectra are given in CIE S 026/E:2018.
Unrounded α-opic efficacy of luminance radiation (ELR) for daylight (D65), KD65α,v (values used in Toolbox calculations)
| S-cone-opic | 0.81729 | mW.lm-1
| M-cone-opic | 1.4558 | mW.lm-1
| L-cone-opic | 1.6289 | mW.lm-1
| Rhodopic | 1.4497 | mW.lm-1
| Melanopic | 1.3262 | mW.lm-1
| Radiometric system (displayed with standard rounding) |  |  |  | sα(λ) = se,α(λ) |  | Photon system (calculated based on rounded radiometric values) |  |  |  | sp,α(λ)
| ssc(λ) | smc(λ) | slc(λ) | srh(λ) | smel(λ) |  | sp,sc(λ) | sp,mc(λ) | sp,lc(λ) | sp,rh(λ) | sp,mel(λ)
| S-cone-opic | M-cone-opic | L-cone-opic | Rhodopic | Melanopic |  | S-cone-opic | M-cone-opic | L-cone-opic | Rhodopic | Melanopic
nm | sc | mc | lc | rh | mel | nm | sc | mc | lc | rh | mel
380 |  |  |  | 0.000589 | 0.00091816 | 380 |  |  |  | 0.00078355 | 0.0011815
381 |  |  |  | 0.000665 | 0.0010456 | 381 |  |  |  | 0.00088233 | 0.0013419
382 |  |  |  | 0.000752 | 0.0011786 | 382 |  |  |  | 0.00099515 | 0.0015086
383 |  |  |  | 0.000854 | 0.0013228 | 383 |  |  |  | 0.0011272 | 0.0016888
384 |  |  |  | 0.000972 | 0.0014838 | 384 |  |  |  | 0.0012796 | 0.0018894
385 |  |  |  | 0.001108 | 0.0016672 | 385 |  |  |  | 0.0014548 | 0.0021175
386 |  |  |  | 0.001268 | 0.001881 | 386 |  |  |  | 0.0016606 | 0.0023828
387 |  |  |  | 0.001453 | 0.0021299 | 387 |  |  |  | 0.001898 | 0.0026911
388 |  |  |  | 0.001668 | 0.0024146 | 388 |  |  |  | 0.0021732 | 0.0030429
389 |  |  |  | 0.001918 | 0.0027358 | 389 |  |  |  | 0.0024925 | 0.0034389
390 | 0.0061427 | 0.00035823 | 0.00040762 | 0.002209 | 0.0030944 | 390 | 0.0070472 | 0.00049654 | 0.00059231 | 0.0028633 | 0.0038797
391 | 0.0074428 | 0.00043866 | 0.00049707 | 0.002547 | 0.0035071 | 391 | 0.008517 | 0.00060647 | 0.00072045 | 0.003293 | 0.0043858
392 | 0.0090166 | 0.00053623 | 0.00060471 | 0.002939 | 0.0039908 | 392 | 0.010292 | 0.00073947 | 0.00087423 | 0.0037901 | 0.004978
393 | 0.010917 | 0.00065406 | 0.00073364 | 0.003394 | 0.0045468 | 393 | 0.012429 | 0.00089967 | 0.0010579 | 0.0043657 | 0.0056572
394 | 0.013205 | 0.00079565 | 0.00088725 | 0.003921 | 0.0051763 | 394 | 0.014996 | 0.0010917 | 0.0012762 | 0.0050308 | 0.006424
395 | 0.015952 | 0.00096483 | 0.0010692 | 0.00453 | 0.0058804 | 395 | 0.018069 | 0.0013204 | 0.001534 | 0.0057974 | 0.0072793
396 | 0.019235 | 0.0011657 | 0.0012834 | 0.00524 | 0.0066933 | 396 | 0.021733 | 0.0015913 | 0.0018367 | 0.0066892 | 0.0082648
397 | 0.023144 | 0.0014026 | 0.0015338 | 0.00605 | 0.007651 | 397 | 0.026084 | 0.0019099 | 0.0021895 | 0.0077037 | 0.0094236
398 | 0.027775 | 0.0016799 | 0.0018244 | 0.00698 | 0.0087569 | 398 | 0.031225 | 0.0022817 | 0.0025978 | 0.0088656 | 0.010759
399 | 0.033234 | 0.0020018 | 0.002159 | 0.00806 | 0.010015 | 399 | 0.037268 | 0.0027121 | 0.0030664 | 0.010212 | 0.012273
400 | 0.039631 | 0.0023721 | 0.0025407 | 0.00929 | 0.011428 | 400 | 0.04433 | 0.0032057 | 0.0035997 | 0.011741 | 0.01397
401 | 0.04708 | 0.0027943 | 0.0029728 | 0.0107 | 0.013077 | 401 | 0.052531 | 0.003767 | 0.0042013 | 0.013489 | 0.015946
402 | 0.055701 | 0.0032737 | 0.0034599 | 0.01231 | 0.01504 | 402 | 0.061996 | 0.0044023 | 0.0048776 | 0.01548 | 0.018294
403 | 0.065614 | 0.0038166 | 0.0040079 | 0.01413 | 0.017317 | 403 | 0.072848 | 0.0051195 | 0.0056361 | 0.017724 | 0.021011
404 | 0.076932 | 0.0044302 | 0.0046237 | 0.01619 | 0.019907 | 404 | 0.085203 | 0.0059279 | 0.0064859 | 0.020258 | 0.024094
405 | 0.089761 | 0.0051232 | 0.0053155 | 0.01852 | 0.022811 | 405 | 0.099165 | 0.0068382 | 0.0074379 | 0.023116 | 0.027541
406 | 0.10419 | 0.0059046 | 0.0060914 | 0.02113 | 0.026319 | 406 | 0.11482 | 0.0078618 | 0.0085026 | 0.026309 | 0.031698
407 | 0.12027 | 0.0067801 | 0.0069529 | 0.02405 | 0.030596 | 407 | 0.13222 | 0.0090053 | 0.0096813 | 0.029871 | 0.036759
408 | 0.13804 | 0.0077526 | 0.0078963 | 0.0273 | 0.035454 | 408 | 0.15139 | 0.010272 | 0.010968 | 0.033825 | 0.04249
409 | 0.15749 | 0.0088229 | 0.008913 | 0.03089 | 0.040703 | 409 | 0.17228 | 0.011661 | 0.01235 | 0.038179 | 0.048662
410 | 0.17853 | 0.0099884 | 0.0099884 | 0.03484 | 0.046155 | 410 | 0.19483 | 0.01317 | 0.013806 | 0.042957 | 0.055045
411 | 0.20108 | 0.011245 | 0.011105 | 0.03916 | 0.051782 | 411 | 0.2189 | 0.014791 | 0.015313 | 0.048166 | 0.061606
412 | 0.22509 | 0.012595 | 0.012261 | 0.0439 | 0.05778 | 412 | 0.24445 | 0.016526 | 0.016865 | 0.053865 | 0.068576
413 | 0.25057 | 0.014042 | 0.013458 | 0.049 | 0.064297 | 413 | 0.27145 | 0.01838 | 0.018467 | 0.059977 | 0.076125
414 | 0.27751 | 0.015594 | 0.014704 | 0.0545 | 0.07148 | 414 | 0.29992 | 0.020362 | 0.020128 | 0.066547 | 0.084425
415 | 0.30594 | 0.01726 | 0.016013 | 0.0604 | 0.079477 | 415 | 0.32985 | 0.022482 | 0.021867 | 0.073574 | 0.093643
416 | 0.33586 | 0.019047 | 0.017396 | 0.0668 | 0.089181 | 416 | 0.36123 | 0.024751 | 0.023698 | 0.081174 | 0.10482
417 | 0.36698 | 0.020955 | 0.018845 | 0.0736 | 0.10076 | 417 | 0.39376 | 0.027164 | 0.025611 | 0.089223 | 0.11815
418 | 0.39888 | 0.022976 | 0.020344 | 0.0808 | 0.11326 | 418 | 0.42696 | 0.029714 | 0.027582 | 0.097717 | 0.13249
419 | 0.431 | 0.025102 | 0.02187 | 0.0885 | 0.12573 | 419 | 0.46024 | 0.032385 | 0.02958 | 0.10677 | 0.14673
420 | 0.46269 | 0.027316 | 0.023396 | 0.0966 | 0.13724 | 420 | 0.49291 | 0.035159 | 0.031568 | 0.11627 | 0.15977
421 | 0.49336 | 0.029606 | 0.024896 | 0.1052 | 0.14745 | 421 | 0.52433 | 0.038015 | 0.033513 | 0.12632 | 0.17125
422 | 0.52301 | 0.031975 | 0.026376 | 0.1141 | 0.15701 | 422 | 0.55452 | 0.040959 | 0.035421 | 0.13668 | 0.18193
423 | 0.55194 | 0.034433 | 0.027854 | 0.1235 | 0.16646 | 423 | 0.58382 | 0.044004 | 0.037317 | 0.14759 | 0.19243
424 | 0.5806 | 0.036998 | 0.029355 | 0.1334 | 0.17632 | 424 | 0.61268 | 0.047171 | 0.039236 | 0.15905 | 0.20333
425 | 0.60957 | 0.039693 | 0.03091 | 0.1436 | 0.1871 | 425 | 0.64174 | 0.050487 | 0.041217 | 0.17081 | 0.21526
426 | 0.63936 | 0.04254 | 0.03255 | 0.1541 | 0.19921 | 426 | 0.67152 | 0.053982 | 0.043301 | 0.18286 | 0.22866
427 | 0.66965 | 0.045547 | 0.034271 | 0.1651 | 0.21241 | 427 | 0.70169 | 0.057663 | 0.045485 | 0.19546 | 0.24324
428 | 0.69983 | 0.048716 | 0.036062 | 0.1764 | 0.22623 | 428 | 0.7316 | 0.06153 | 0.047749 | 0.20835 | 0.25845
429 | 0.72918 | 0.052047 | 0.037905 | 0.1879 | 0.2402 | 429 | 0.7605 | 0.065583 | 0.050073 | 0.22141 | 0.27378
430 | 0.75689 | 0.055538 | 0.039781 | 0.1998 | 0.25387 | 430 | 0.78757 | 0.069821 | 0.052429 | 0.23489 | 0.28868
431 | 0.78229 | 0.059188 | 0.04167 | 0.2119 | 0.26702 | 431 | 0.81211 | 0.074236 | 0.054792 | 0.24854 | 0.30294
432 | 0.80567 | 0.062982 | 0.043573 | 0.2243 | 0.27998 | 432 | 0.83444 | 0.078812 | 0.05716 | 0.26247 | 0.3169
433 | 0.8276 | 0.066903 | 0.045493 | 0.2369 | 0.29303 | 433 | 0.85518 | 0.083525 | 0.059542 | 0.27657 | 0.33091
434 | 0.84878 | 0.070929 | 0.047439 | 0.2496 | 0.3065 | 434 | 0.87505 | 0.088346 | 0.061945 | 0.29073 | 0.34532
435 | 0.86998 | 0.07503 | 0.049417 | 0.2625 | 0.32068 | 435 | 0.89484 | 0.09324 | 0.06438 | 0.30505 | 0.36047
436 | 0.89176 | 0.079177 | 0.051434 | 0.2755 | 0.33602 | 436 | 0.91514 | 0.098168 | 0.066854 | 0.31943 | 0.37684
437 | 0.91344 | 0.083346 | 0.053474 | 0.2886 | 0.35236 | 437 | 0.93525 | 0.1031 | 0.069346 | 0.33385 | 0.39427
438 | 0.93398 | 0.087516 | 0.05551 | 0.3017 | 0.36913 | 438 | 0.95409 | 0.10801 | 0.071823 | 0.34821 | 0.41209
439 | 0.95222 | 0.091662 | 0.057517 | 0.3149 | 0.38573 | 439 | 0.9705 | 0.11287 | 0.074249 | 0.36261 | 0.42964
440 | 0.96696 | 0.095761 | 0.059462 | 0.3281 | 0.40159 | 440 | 0.98329 | 0.11765 | 0.076586 | 0.37695 | 0.44629
441 | 0.97734 | 0.099798 | 0.061324 | 0.3412 | 0.41647 | 441 | 0.99159 | 0.12233 | 0.078805 | 0.39112 | 0.46178
442 | 0.98403 | 0.1038 | 0.063129 | 0.3543 | 0.4308 | 442 | 0.99612 | 0.12696 | 0.080941 | 0.40521 | 0.47658
443 | 0.98814 | 0.10783 | 0.064919 | 0.3673 | 0.44492 | 443 | 0.99803 | 0.13159 | 0.083048 | 0.41913 | 0.49109
444 | 0.99085 | 0.11195 | 0.066742 | 0.3803 | 0.4592 | 444 | 0.99851 | 0.1363 | 0.085189 | 0.43299 | 0.50572
445 | 0.99334 | 0.11622 | 0.068654 | 0.3931 | 0.474 | 445 | 0.99876 | 0.14118 | 0.087431 | 0.44656 | 0.52084
446 | 0.99637 | 0.12071 | 0.070696 | 0.406 | 0.48952 | 446 | 0.99957 | 0.1463 | 0.089831 | 0.46018 | 0.53668
447 | 0.99904 | 0.12536 | 0.072851 | 0.418 | 0.50552 | 447 | 1 | 0.15161 | 0.092361 | 0.47272 | 0.55299
448 | 0.99998 | 0.13011 | 0.075078 | 0.431 | 0.52174 | 448 | 0.99871 | 0.157 | 0.094972 | 0.48633 | 0.56946
449 | 0.99784 | 0.13486 | 0.077332 | 0.443 | 0.5379 | 449 | 0.99436 | 0.16236 | 0.097606 | 0.49876 | 0.58579
450 | 0.99133 | 0.13949 | 0.079565 | 0.455 | 0.55371 | 450 | 0.98567 | 0.16757 | 0.1002 | 0.51113 | 0.60167
451 | 0.97966 | 0.14394 | 0.081737 | 0.467 | 0.5691 | 451 | 0.9719 | 0.17253 | 0.10271 | 0.52345 | 0.61702
452 | 0.96391 | 0.14828 | 0.083883 | 0.479 | 0.58424 | 452 | 0.95416 | 0.17734 | 0.10517 | 0.53571 | 0.63203
453 | 0.94557 | 0.15264 | 0.08606 | 0.49 | 0.59928 | 453 | 0.93395 | 0.18215 | 0.10766 | 0.54681 | 0.64687
454 | 0.92608 | 0.15716 | 0.088332 | 0.502 | 0.61437 | 454 | 0.91268 | 0.18713 | 0.11026 | 0.55896 | 0.6617
455 | 0.90673 | 0.16201 | 0.09077 | 0.513 | 0.62965 | 455 | 0.89165 | 0.19248 | 0.11306 | 0.56996 | 0.67667
456 | 0.88851 | 0.16733 | 0.09344 | 0.524 | 0.64519 | 456 | 0.87181 | 0.19837 | 0.11613 | 0.5809 | 0.69185
457 | 0.87135 | 0.17314 | 0.096358 | 0.535 | 0.66089 | 457 | 0.85311 | 0.20481 | 0.11949 | 0.5918 | 0.70713
458 | 0.855 | 0.17942 | 0.09953 | 0.546 | 0.67666 | 458 | 0.83527 | 0.21177 | 0.12316 | 0.60265 | 0.72242
459 | 0.8392 | 0.18612 | 0.10296 | 0.557 | 0.69241 | 459 | 0.81805 | 0.2192 | 0.12713 | 0.61345 | 0.73763
460 | 0.82373 | 0.1932 | 0.10666 | 0.567 | 0.70805 | 460 | 0.80122 | 0.22705 | 0.13141 | 0.6231 | 0.75265
461 | 0.80831 | 0.20062 | 0.11063 | 0.578 | 0.72359 | 461 | 0.78451 | 0.23525 | 0.136 | 0.63381 | 0.7675
462 | 0.79243 | 0.20832 | 0.11483 | 0.588 | 0.73911 | 462 | 0.76744 | 0.24375 | 0.14085 | 0.64338 | 0.78226
463 | 0.77557 | 0.21621 | 0.11922 | 0.599 | 0.75456 | 463 | 0.74949 | 0.25244 | 0.14592 | 0.65401 | 0.79689
464 | 0.75724 | 0.22423 | 0.12374 | 0.61 | 0.76994 | 464 | 0.7302 | 0.26124 | 0.15113 | 0.66458 | 0.81138
465 | 0.73704 | 0.23228 | 0.12834 | 0.62 | 0.78522 | 465 | 0.70919 | 0.27003 | 0.15641 | 0.67402 | 0.8257
466 | 0.71473 | 0.24026 | 0.13295 | 0.631 | 0.80068 | 466 | 0.68625 | 0.27871 | 0.16168 | 0.68451 | 0.84016
467 | 0.69056 | 0.24816 | 0.13757 | 0.642 | 0.81635 | 467 | 0.66162 | 0.28726 | 0.16694 | 0.69495 | 0.85477
468 | 0.66489 | 0.25599 | 0.14222 | 0.653 | 0.8318 | 468 | 0.63567 | 0.29569 | 0.17222 | 0.70535 | 0.86908
469 | 0.63808 | 0.26374 | 0.14691 | 0.664 | 0.84659 | 469 | 0.60873 | 0.304 | 0.17751 | 0.7157 | 0.88264
470 | 0.61046 | 0.27144 | 0.15165 | 0.676 | 0.86029 | 470 | 0.58114 | 0.3122 | 0.18286 | 0.72708 | 0.89502
471 | 0.58235 | 0.2791 | 0.15648 | 0.687 | 0.87292 | 471 | 0.5532 | 0.32033 | 0.18827 | 0.73735 | 0.90624
472 | 0.55407 | 0.28675 | 0.1614 | 0.699 | 0.88487 | 472 | 0.52522 | 0.32842 | 0.19379 | 0.74864 | 0.91669
473 | 0.5259 | 0.29448 | 0.16646 | 0.71 | 0.89624 | 473 | 0.49747 | 0.33655 | 0.19944 | 0.75881 | 0.92651
474 | 0.49811 | 0.30232 | 0.17169 | 0.722 | 0.90716 | 474 | 0.47019 | 0.34479 | 0.20527 | 0.77001 | 0.93582
475 | 0.47089 | 0.31037 | 0.17712 | 0.734 | 0.91773 | 475 | 0.44356 | 0.35322 | 0.21131 | 0.78116 | 0.94473
476 | 0.44445 | 0.31869 | 0.18278 | 0.745 | 0.92834 | 476 | 0.41777 | 0.36193 | 0.21761 | 0.7912 | 0.95365
477 | 0.41899 | 0.32731 | 0.18868 | 0.757 | 0.93895 | 477 | 0.39302 | 0.37093 | 0.22417 | 0.80226 | 0.96252
478 | 0.3947 | 0.33623 | 0.19484 | 0.769 | 0.94903 | 478 | 0.36946 | 0.38025 | 0.23101 | 0.81327 | 0.97082
479 | 0.37171 | 0.34548 | 0.20126 | 0.781 | 0.95809 | 479 | 0.34721 | 0.38989 | 0.23811 | 0.82423 | 0.97804
480 | 0.35011 | 0.35507 | 0.20794 | 0.793 | 0.96561 | 480 | 0.32635 | 0.39988 | 0.2455 | 0.83516 | 0.98366
481 | 0.3299 | 0.36499 | 0.21488 | 0.805 | 0.97198 | 481 | 0.30688 | 0.41019 | 0.25316 | 0.84603 | 0.98809
482 | 0.31086 | 0.37514 | 0.22202 | 0.817 | 0.97783 | 482 | 0.28857 | 0.42073 | 0.26104 | 0.85686 | 0.99198
483 | 0.29274 | 0.38541 | 0.22932 | 0.828 | 0.98301 | 483 | 0.27118 | 0.43135 | 0.26906 | 0.8666 | 0.99516
484 | 0.27534 | 0.39565 | 0.23668 | 0.84 | 0.98733 | 484 | 0.25453 | 0.4419 | 0.27713 | 0.87734 | 0.99747
485 | 0.2585 | 0.40569 | 0.24405 | 0.851 | 0.99062 | 485 | 0.23847 | 0.45218 | 0.28516 | 0.887 | 0.99874
486 | 0.24216 | 0.41543 | 0.25135 | 0.862 | 0.99334 | 486 | 0.22294 | 0.46209 | 0.29309 | 0.89662 | 0.99942
487 | 0.2265 | 0.42506 | 0.2587 | 0.873 | 0.99589 | 487 | 0.2081 | 0.47183 | 0.30104 | 0.90619 | 0.99992
488 | 0.21173 | 0.43485 | 0.26625 | 0.884 | 0.99801 | 488 | 0.19412 | 0.4817 | 0.3092 | 0.91573 | 1
489 | 0.19796 | 0.4451 | 0.2742 | 0.894 | 0.99946 | 489 | 0.18113 | 0.49204 | 0.31778 | 0.9242 | 0.99941
490 | 0.1853 | 0.45614 | 0.28275 | 0.904 | 1 | 490 | 0.1692 | 0.50322 | 0.32702 | 0.93263 | 0.99791
491 | 0.17375 | 0.46824 | 0.29207 | 0.914 | 0.99956 | 491 | 0.15833 | 0.51552 | 0.33711 | 0.94102 | 0.99544
492 | 0.16315 | 0.48125 | 0.30209 | 0.923 | 0.99836 | 492 | 0.14837 | 0.52877 | 0.34797 | 0.94836 | 0.99222
493 | 0.15331 | 0.49493 | 0.31267 | 0.932 | 0.99659 | 493 | 0.13914 | 0.54269 | 0.35942 | 0.95566 | 0.98845
494 | 0.14409 | 0.50895 | 0.32364 | 0.941 | 0.99442 | 494 | 0.1305 | 0.55693 | 0.37127 | 0.96294 | 0.9843
495 | 0.13535 | 0.52297 | 0.33479 | 0.949 | 0.99202 | 495 | 0.12234 | 0.57112 | 0.38329 | 0.96916 | 0.97995
496 | 0.12701 | 0.5367 | 0.34594 | 0.957 | 0.98879 | 496 | 0.11457 | 0.58494 | 0.39526 | 0.97536 | 0.97479
497 | 0.11902 | 0.55019 | 0.35713 | 0.964 | 0.98422 | 497 | 0.10715 | 0.59844 | 0.40722 | 0.98052 | 0.96833
498 | 0.11133 | 0.56362 | 0.36842 | 0.97 | 0.97866 | 498 | 0.10003 | 0.6118 | 0.41925 | 0.98464 | 0.96092
499 | 0.10393 | 0.57715 | 0.37991 | 0.976 | 0.97245 | 499 | 0.093193 | 0.62524 | 0.43146 | 0.98875 | 0.95291
500 | 0.096799 | 0.591 | 0.39171 | 0.982 | 0.96595 | 500 | 0.086622 | 0.63897 | 0.44397 | 0.99283 | 0.94465
501 | 0.089917 | 0.60535 | 0.40391 | 0.986 | 0.95884 | 501 | 0.080303 | 0.65317 | 0.45688 | 0.99489 | 0.93583
502 | 0.083288 | 0.62016 | 0.4165 | 0.99 | 0.95072 | 502 | 0.074234 | 0.66782 | 0.47019 | 0.99694 | 0.92605
503 | 0.076916 | 0.63534 | 0.42945 | 0.994 | 0.94178 | 503 | 0.068418 | 0.68281 | 0.48385 | 0.99897 | 0.91552
504 | 0.070805 | 0.6508 | 0.44272 | 0.997 | 0.93224 | 504 | 0.062858 | 0.69803 | 0.49781 | 1 | 0.90444
505 | 0.064961 | 0.6664 | 0.45625 | 0.998 | 0.9223 | 505 | 0.057556 | 0.71335 | 0.51201 | 0.99902 | 0.89303
506 | 0.059405 | 0.68205 | 0.47 | 1 | 0.91183 | 506 | 0.052529 | 0.72866 | 0.52639 | 0.99904 | 0.88115
507 | 0.054208 | 0.69767 | 0.48393 | 1 | 0.9006 | 507 | 0.047839 | 0.74388 | 0.54092 | 0.99707 | 0.86858
508 | 0.049428 | 0.71319 | 0.49801 | 1 | 0.88866 | 508 | 0.043535 | 0.75892 | 0.55557 | 0.99511 | 0.85538
509 | 0.045099 | 0.72853 | 0.51223 | 0.998 | 0.87607 | 509 | 0.039644 | 0.77372 | 0.5703 | 0.99117 | 0.84161
510 | 0.041234 | 0.74361 | 0.52654 | 0.997 | 0.86289 | 510 | 0.036175 | 0.7882 | 0.58509 | 0.98824 | 0.82731
511 | 0.037814 | 0.7584 | 0.54092 | 0.994 | 0.8488 | 511 | 0.03311 | 0.80229 | 0.5999 | 0.98333 | 0.81221
512 | 0.034763 | 0.77297 | 0.55541 | 0.99 | 0.83368 | 512 | 0.030379 | 0.81611 | 0.61476 | 0.97746 | 0.79619
513 | 0.032003 | 0.78746 | 0.57003 | 0.986 | 0.81783 | 513 | 0.027912 | 0.82979 | 0.62971 | 0.97162 | 0.77953
514 | 0.029475 | 0.80202 | 0.58483 | 0.981 | 0.80158 | 514 | 0.025657 | 0.84349 | 0.6448 | 0.96481 | 0.76255
515 | 0.02713 | 0.81681 | 0.59987 | 0.975 | 0.78523 | 515 | 0.02357 | 0.85738 | 0.6601 | 0.95705 | 0.74555
516 | 0.024938 | 0.83192 | 0.61516 | 0.968 | 0.76872 | 516 | 0.021624 | 0.87154 | 0.67562 | 0.94833 | 0.72846
517 | 0.022893 | 0.8471 | 0.63057 | 0.961 | 0.75181 | 517 | 0.019813 | 0.88573 | 0.6912 | 0.93965 | 0.71105
518 | 0.020996 | 0.86197 | 0.64588 | 0.953 | 0.73459 | 518 | 0.018135 | 0.89954 | 0.70662 | 0.93003 | 0.69343
519 | 0.019243 | 0.87615 | 0.66088 | 0.944 | 0.71717 | 519 | 0.016589 | 0.91258 | 0.72164 | 0.91948 | 0.67568
520 | 0.01763 | 0.88921 | 0.67531 | 0.935 | 0.69963 | 520 | 0.015169 | 0.9244 | 0.73598 | 0.90896 | 0.65788
521 | 0.01615 | 0.90081 | 0.68898 | 0.925 | 0.68189 | 521 | 0.01387 | 0.93466 | 0.74943 | 0.89751 | 0.63997
522 | 0.014791 | 0.91101 | 0.70189 | 0.915 | 0.66388 | 522 | 0.012678 | 0.94343 | 0.76201 | 0.88611 | 0.62188
523 | 0.013541 | 0.91997 | 0.71414 | 0.904 | 0.64572 | 523 | 0.011584 | 0.95089 | 0.77383 | 0.87378 | 0.60371
524 | 0.012388 | 0.92789 | 0.72584 | 0.892 | 0.62753 | 524 | 0.010578 | 0.95725 | 0.78501 | 0.86054 | 0.58559
525 | 0.011325 | 0.93498 | 0.73711 | 0.88 | 0.60942 | 525 | 0.0096519 | 0.96272 | 0.79567 | 0.84734 | 0.5676
526 | 0.010344 | 0.94141 | 0.74805 | 0.867 | 0.59134 | 526 | 0.0087986 | 0.9675 | 0.80594 | 0.83324 | 0.54971
527 | 0.0094409 | 0.94728 | 0.75868 | 0.854 | 0.57321 | 527 | 0.0080155 | 0.97169 | 0.81585 | 0.81919 | 0.53185
528 | 0.0086137 | 0.95262 | 0.76903 | 0.84 | 0.5551 | 528 | 0.0072993 | 0.97532 | 0.82542 | 0.80423 | 0.51408
529 | 0.0078583 | 0.9575 | 0.7791 | 0.826 | 0.53711 | 529 | 0.0066466 | 0.97845 | 0.83464 | 0.78933 | 0.49647
530 | 0.0071709 | 0.96196 | 0.7889 | 0.811 | 0.51931 | 530 | 0.0060537 | 0.98116 | 0.84355 | 0.77354 | 0.47911
531 | 0.0065465 | 0.96608 | 0.79847 | 0.796 | 0.50165 | 531 | 0.0055162 | 0.98351 | 0.85217 | 0.7578 | 0.46194
532 | 0.0059778 | 0.96997 | 0.80795 | 0.781 | 0.48407 | 532 | 0.0050275 | 0.98561 | 0.86066 | 0.74212 | 0.44492
533 | 0.0054579 | 0.97374 | 0.81748 | 0.765 | 0.46664 | 533 | 0.0045817 | 0.98759 | 0.86918 | 0.72555 | 0.4281
534 | 0.0049812 | 0.97754 | 0.82724 | 0.749 | 0.44944 | 534 | 0.0041737 | 0.98958 | 0.87791 | 0.70905 | 0.41155
535 | 0.0045429 | 0.98148 | 0.8374 | 0.733 | 0.43253 | 535 | 0.0037993 | 0.99171 | 0.88704 | 0.6926 | 0.39532
536 | 0.0041391 | 0.98563 | 0.84808 | 0.717 | 0.41586 | 536 | 0.0034551 | 0.99405 | 0.89667 | 0.67622 | 0.37938
537 | 0.0037679 | 0.98975 | 0.85906 | 0.7 | 0.39937 | 537 | 0.0031395 | 0.99635 | 0.9066 | 0.65896 | 0.36365
538 | 0.0034278 | 0.99355 | 0.87007 | 0.683 | 0.38314 | 538 | 0.0028508 | 0.99831 | 0.9165 | 0.64176 | 0.34822
539 | 0.003117 | 0.99671 | 0.88078 | 0.667 | 0.36722 | 539 | 0.0025874 | 0.99963 | 0.92606 | 0.62557 | 0.33314
540 | 0.0028335 | 0.99893 | 0.89087 | 0.65 | 0.35171 | 540 | 0.0023478 | 1 | 0.93494 | 0.60849 | 0.31847
541 | 0.0025756 | 0.99994 | 0.90006 | 0.633 | 0.33654 | 541 | 0.0021301 | 0.99916 | 0.94283 | 0.59148 | 0.30417
542 | 0.0023408 | 0.99969 | 0.90825 | 0.616 | 0.32165 | 542 | 0.0019324 | 0.99707 | 0.94966 | 0.57454 | 0.29018
543 | 0.0021272 | 0.99818 | 0.91543 | 0.599 | 0.30708 | 543 | 0.0017528 | 0.99373 | 0.95541 | 0.55765 | 0.27653
544 | 0.0019328 | 0.9954 | 0.92158 | 0.581 | 0.2929 | 544 | 0.0015897 | 0.98914 | 0.96005 | 0.5399 | 0.26327
545 | 0.0017557 | 0.99138 | 0.92666 | 0.564 | 0.27914 | 545 | 0.0014414 | 0.98334 | 0.96358 | 0.52314 | 0.25044
546 | 0.0015945 | 0.9862 | 0.93074 | 0.548 | 0.26574 | 546 | 0.0013067 | 0.97641 | 0.96605 | 0.50737 | 0.23798
547 | 0.0014478 | 0.98023 | 0.93416 | 0.531 | 0.25265 | 547 | 0.0011843 | 0.96872 | 0.96782 | 0.49073 | 0.22585
548 | 0.0013143 | 0.97391 | 0.93732 | 0.514 | 0.23992 | 548 | 0.0010731 | 0.96072 | 0.96932 | 0.47415 | 0.21408
549 | 0.0011928 | 0.96765 | 0.94063 | 0.497 | 0.22759 | 549 | 0.00097213 | 0.95281 | 0.97098 | 0.45764 | 0.20271
550 | 0.0010823 | 0.96188 | 0.94453 | 0.481 | 0.21572 | 550 | 0.00088046 | 0.9454 | 0.97323 | 0.4421 | 0.19179
551 | 0.00098182 | 0.95682 | 0.94929 | 0.465 | 0.20424 | 551 | 0.00079727 | 0.93872 | 0.97636 | 0.42662 | 0.18125
552 | 0.00089053 | 0.95215 | 0.95468 | 0.448 | 0.19307 | 552 | 0.00072183 | 0.93245 | 0.98012 | 0.41027 | 0.17103
553 | 0.00080769 | 0.9474 | 0.96031 | 0.433 | 0.18229 | 553 | 0.0006535 | 0.92612 | 0.98412 | 0.39582 | 0.16118
554 | 0.00073257 | 0.9421 | 0.96579 | 0.417 | 0.17193 | 554 | 0.00059165 | 0.91928 | 0.98795 | 0.38051 | 0.15175
555 | 0.00066451 | 0.93583 | 0.9707 | 0.402 | 0.16206 | 555 | 0.00053572 | 0.91151 | 0.99119 | 0.36616 | 0.14278
556 | 0.00060289 | 0.92827 | 0.97476 | 0.3864 | 0.1526 | 556 | 0.00048516 | 0.90253 | 0.99354 | 0.35132 | 0.1342
557 | 0.00054706 | 0.91967 | 0.97806 | 0.3715 | 0.14349 | 557 | 0.00043945 | 0.89255 | 0.99511 | 0.33716 | 0.12596
558 | 0.00049646 | 0.91036 | 0.98082 | 0.3569 | 0.13475 | 558 | 0.00039809 | 0.88193 | 0.99613 | 0.32333 | 0.11808
559 | 0.00045057 | 0.90068 | 0.98327 | 0.3427 | 0.12642 | 559 | 0.00036064 | 0.87099 | 0.99684 | 0.30991 | 0.11058
560 | 0.00040893 | 0.89095 | 0.98564 | 0.3288 | 0.11853 | 560 | 0.00032673 | 0.86005 | 0.99745 | 0.29681 | 0.10349
561 | 0.00037114 | 0.88139 | 0.98808 | 0.3151 | 0.11101 | 561 | 0.000296 | 0.8493 | 0.99815 | 0.28394 | 0.096755
562 | 0.00033684 | 0.87183 | 0.99056 | 0.3018 | 0.10379 | 562 | 0.00026817 | 0.8386 | 0.99887 | 0.27147 | 0.090306
563 | 0.00030572 | 0.86206 | 0.99294 | 0.2888 | 0.096921 | 563 | 0.00024297 | 0.82773 | 0.99949 | 0.25931 | 0.084177
564 | 0.0002775 | 0.85184 | 0.99512 | 0.2762 | 0.090426 | 564 | 0.00022015 | 0.81646 | 0.99991 | 0.24756 | 0.078397
565 | 0.00025192 | 0.84097 | 0.99698 | 0.2639 | 0.084346 | 565 | 0.0001995 | 0.80462 | 1 | 0.23612 | 0.072996
566 | 0.00022872 | 0.8293 | 0.99841 | 0.2519 | 0.07862 | 566 | 0.00018081 | 0.79205 | 0.99967 | 0.22498 | 0.067921
567 | 0.0002077 | 0.81691 | 0.99939 | 0.2403 | 0.073175 | 567 | 0.0001639 | 0.77884 | 0.99888 | 0.21424 | 0.063105
568 | 0.00018864 | 0.80391 | 0.99991 | 0.2291 | 0.068029 | 568 | 0.0001486 | 0.7651 | 0.99764 | 0.2039 | 0.058564
569 | 0.00017136 | 0.79041 | 0.99996 | 0.2182 | 0.063198 | 569 | 0.00013475 | 0.75093 | 0.99594 | 0.19386 | 0.05431
570 | 0.00015569 | 0.77653 | 0.99954 | 0.2076 | 0.058701 | 570 | 0.00012221 | 0.73644 | 0.99378 | 0.18411 | 0.050357
571 | 0.00014148 | 0.76231 | 0.99862 | 0.1974 | 0.054483 | 571 | 0.00011086 | 0.7217 | 0.99112 | 0.17476 | 0.046657
572 | 0.0001286 | 0.74767 | 0.99705 | 0.1876 | 0.050489 | 572 | 0.00010059 | 0.7066 | 0.98783 | 0.1658 | 0.04316
573 | 0.00011691 | 0.73248 | 0.9947 | 0.1782 | 0.046734 | 573 | 9.1291e-05 | 0.69103 | 0.98379 | 0.15721 | 0.039881
574 | 0.00010632 | 0.71662 | 0.99142 | 0.169 | 0.043236 | 574 | 8.2873e-05 | 0.6749 | 0.97883 | 0.14884 | 0.036831
575 | 9.6704e-05 | 0.70001 | 0.98706 | 0.1602 | 0.040009 | 575 | 7.525e-05 | 0.65811 | 0.97283 | 0.14084 | 0.034023
576 | 8.7986e-05 | 0.68265 | 0.9816 | 0.1517 | 0.03701 | 576 | 6.8346e-05 | 0.64067 | 0.96577 | 0.13314 | 0.031418
577 | 8.0076e-05 | 0.66482 | 0.97545 | 0.1436 | 0.03419 | 577 | 6.2094e-05 | 0.62285 | 0.95806 | 0.12581 | 0.028974
578 | 7.2898e-05 | 0.64686 | 0.96912 | 0.1358 | 0.031556 | 578 | 5.643e-05 | 0.60498 | 0.95019 | 0.11877 | 0.026696
579 | 6.6384e-05 | 0.62907 | 0.96309 | 0.1284 | 0.029115 | 579 | 5.1299e-05 | 0.58733 | 0.94265 | 0.1121 | 0.024588
580 | 6.0471e-05 | 0.61173 | 0.95784 | 0.1212 | 0.026875 | 580 | 4.6649e-05 | 0.57015 | 0.9359 | 0.10564 | 0.022657
581 | 5.5102e-05 | 0.595 | 0.95366 | 0.1143 | 0.024801 | 581 | 4.2434e-05 | 0.5536 | 0.93021 | 0.09945 | 0.020873
582 | 5.0227e-05 | 0.57878 | 0.95024 | 0.1078 | 0.02286 | 582 | 3.8613e-05 | 0.53759 | 0.92528 | 0.093633 | 0.019206
583 | 4.5799e-05 | 0.56293 | 0.94709 | 0.1015 | 0.021053 | 583 | 3.5149e-05 | 0.52197 | 0.92063 | 0.08801 | 0.017658
584 | 4.1776e-05 | 0.54732 | 0.94375 | 0.0956 | 0.019386 | 584 | 3.2007e-05 | 0.50663 | 0.91581 | 0.082752 | 0.016232
585 | 3.812e-05 | 0.53182 | 0.93978 | 0.0899 | 0.017862 | 585 | 2.9156e-05 | 0.49144 | 0.9104 | 0.077685 | 0.01493
586 | 3.4797e-05 | 0.51635 | 0.93483 | 0.0845 | 0.016458 | 586 | 2.6569e-05 | 0.47633 | 0.90406 | 0.072894 | 0.013733
587 | 3.1776e-05 | 0.50087 | 0.92892 | 0.0793 | 0.015147 | 587 | 2.4221e-05 | 0.46126 | 0.89681 | 0.068292 | 0.012618
588 | 2.9029e-05 | 0.48535 | 0.92218 | 0.0745 | 0.013931 | 588 | 2.2089e-05 | 0.44621 | 0.88879 | 0.064049 | 0.011585
589 | 2.6529e-05 | 0.46978 | 0.91473 | 0.0699 | 0.012812 | 589 | 2.0153e-05 | 0.43116 | 0.88012 | 0.059993 | 0.010636
590 | 2.4255e-05 | 0.45414 | 0.90669 | 0.0655 | 0.01179 | 590 | 1.8394e-05 | 0.4161 | 0.8709 | 0.056121 | 0.0097713
591 | 2.2185e-05 | 0.43845 | 0.89817 | 0.0613 | 0.010849 | 591 | 1.6795e-05 | 0.40105 | 0.86126 | 0.052433 | 0.0089759
592 | 2.03e-05 | 0.42278 | 0.88919 | 0.0574 | 0.0099711 | 592 | 1.5342e-05 | 0.38605 | 0.85121 | 0.049015 | 0.0082358
593 | 1.8583e-05 | 0.40719 | 0.87976 | 0.0537 | 0.0091585 | 593 | 1.4021e-05 | 0.37119 | 0.84076 | 0.045778 | 0.0075519
594 | 1.7018e-05 | 0.39175 | 0.86989 | 0.0502 | 0.0084124 | 594 | 1.2819e-05 | 0.35652 | 0.82993 | 0.042722 | 0.006925
595 | 1.5592e-05 | 0.37653 | 0.8596 | 0.0469 | 0.0077343 | 595 | 1.1725e-05 | 0.34209 | 0.81874 | 0.039847 | 0.0063561
596 | 1.4292e-05 | 0.36156 | 0.84891 | 0.0438 | 0.0071125 | 596 | 1.073e-05 | 0.32794 | 0.8072 | 0.03715 | 0.0058353
597 | 1.3107e-05 | 0.34686 | 0.83786 | 0.0409 | 0.0065348 | 597 | 9.8229e-06 | 0.31407 | 0.79536 | 0.034633 | 0.0053523
598 | 1.2025e-05 | 0.33242 | 0.82652 | 0.03816 | 0.0060011 | 598 | 8.9971e-06 | 0.3005 | 0.78328 | 0.032258 | 0.004907
599 | 1.1037e-05 | 0.31826 | 0.81494 | 0.03558 | 0.0055117 | 599 | 8.2444e-06 | 0.28722 | 0.77101 | 0.030027 | 0.0044993
600 | 1.0136e-05 | 0.30438 | 0.80317 | 0.03315 | 0.0050669 | 600 | 7.5583e-06 | 0.27423 | 0.75861 | 0.02793 | 0.0041293
601 | 9.312e-06 | 0.29078 | 0.79125 | 0.03087 | 0.0046587 | 601 | 6.9326e-06 | 0.26155 | 0.74611 | 0.025966 | 0.0037903
602 | 8.5594e-06 | 0.27751 | 0.77912 | 0.02874 | 0.0042795 | 602 | 6.3617e-06 | 0.24919 | 0.73345 | 0.024134 | 0.003476
603 | 7.8714e-06 | 0.26458 | 0.76669 | 0.02674 | 0.0039294 | 603 | 5.8406e-06 | 0.23719 | 0.72055 | 0.022417 | 0.0031864
604 | 7.2422e-06 | 0.25201 | 0.7539 | 0.02487 | 0.0036087 | 604 | 5.3649e-06 | 0.22555 | 0.70736 | 0.020815 | 0.0029215
605 | 6.6666e-06 | 0.23984 | 0.74068 | 0.02312 | 0.0033177 | 605 | 4.9303e-06 | 0.2143 | 0.69381 | 0.019318 | 0.0026814
606 | 6.1397e-06 | 0.22806 | 0.72699 | 0.02147 | 0.0030511 | 606 | 4.5331e-06 | 0.20344 | 0.67986 | 0.01791 | 0.0024619
607 | 5.6573e-06 | 0.2167 | 0.71291 | 0.01994 | 0.0028037 | 607 | 4.1701e-06 | 0.19299 | 0.66559 | 0.016606 | 0.0022586
608 | 5.2153e-06 | 0.20575 | 0.69849 | 0.01851 | 0.0025756 | 608 | 3.838e-06 | 0.18294 | 0.65106 | 0.01539 | 0.0020714
609 | 4.8104e-06 | 0.19522 | 0.68383 | 0.01718 | 0.0023667 | 609 | 3.5342e-06 | 0.17329 | 0.63635 | 0.014261 | 0.0019002
610 | 4.4391e-06 | 0.1851 | 0.66899 | 0.01593 | 0.002177 | 610 | 3.256e-06 | 0.16404 | 0.62152 | 0.013201 | 0.0017451
611 | 4.0985e-06 | 0.1754 | 0.65404 | 0.01477 | 0.0020032 | 611 | 3.0013e-06 | 0.15518 | 0.60663 | 0.01222 | 0.0016031
612 | 3.786e-06 | 0.16609 | 0.63898 | 0.01369 | 0.0018419 | 612 | 2.7679e-06 | 0.14671 | 0.59169 | 0.011308 | 0.0014716
613 | 3.4991e-06 | 0.15717 | 0.62382 | 0.01269 | 0.0016932 | 613 | 2.554e-06 | 0.1386 | 0.57672 | 0.010465 | 0.0013506
614 | 3.2356e-06 | 0.14862 | 0.60858 | 0.01175 | 0.0015569 | 614 | 2.3578e-06 | 0.13085 | 0.56171 | 0.009674 | 0.0012399
615 | 2.9935e-06 | 0.14043 | 0.59325 | 0.01088 | 0.0014331 | 615 | 2.1779e-06 | 0.12344 | 0.54667 | 0.0089431 | 0.0011395
616 |  | 0.13259 | 0.57786 | 0.01007 | 0.0013197 | 616 |  | 0.11636 | 0.53162 | 0.0082639 | 0.0010476
617 |  | 0.12509 | 0.56249 | 0.00932 | 0.0012145 | 617 |  | 0.1096 | 0.51665 | 0.007636 | 0.0009625
618 |  | 0.11793 | 0.54725 | 0.00862 | 0.0011174 | 618 |  | 0.10315 | 0.50183 | 0.0070511 | 0.00088413
619 |  | 0.11109 | 0.53221 | 0.00797 | 0.0010284 | 619 |  | 0.097017 | 0.48725 | 0.0065088 | 0.00081237
620 |  | 0.10457 | 0.51745 | 0.00737 | 0.00094731 | 620 |  | 0.091177 | 0.47298 | 0.0060091 | 0.00074712
621 |  | 0.098366 | 0.50299 | 0.00682 | 0.00087281 | 621 |  | 0.085627 | 0.45902 | 0.0055517 | 0.00068725
622 |  | 0.092468 | 0.48869 | 0.0063 | 0.00080358 | 622 |  | 0.080364 | 0.44525 | 0.0051202 | 0.00063172
623 |  | 0.086876 | 0.47438 | 0.00582 | 0.00073962 | 623 |  | 0.075382 | 0.43152 | 0.0047225 | 0.00058051
624 |  | 0.081583 | 0.4599 | 0.00538 | 0.00068097 | 624 |  | 0.070677 | 0.41767 | 0.0043585 | 0.00053362
625 |  | 0.076584 | 0.44512 | 0.00497 | 0.00062765 | 625 |  | 0.066239 | 0.40361 | 0.0040199 | 0.00049105
626 |  | 0.071868 | 0.43001 | 0.00459 | 0.00057875 | 626 |  | 0.062061 | 0.38928 | 0.0037066 | 0.00045207
627 |  | 0.067419 | 0.41469 | 0.00424 | 0.00053336 | 627 |  | 0.058126 | 0.37481 | 0.0034185 | 0.00041595
628 |  | 0.063218 | 0.39934 | 0.003913 | 0.00049144 | 628 |  | 0.054417 | 0.36037 | 0.0031498 | 0.00038265
629 |  | 0.059249 | 0.38412 | 0.003613 | 0.00045298 | 629 |  | 0.05092 | 0.34608 | 0.0029037 | 0.00035214
630 |  | 0.055499 | 0.36917 | 0.003335 | 0.00041796 | 630 |  | 0.047621 | 0.33208 | 0.002676 | 0.0003244
631 |  | 0.051955 | 0.35458 | 0.003079 | 0.00038579 | 631 |  | 0.04451 | 0.31845 | 0.0024667 | 0.00029896
632 |  | 0.04861 | 0.34039 | 0.002842 | 0.00035591 | 632 |  | 0.041579 | 0.30523 | 0.0022732 | 0.00027536
633 |  | 0.045459 | 0.32661 | 0.002623 | 0.00032829 | 633 |  | 0.038822 | 0.29241 | 0.0020947 | 0.00025359
634 |  | 0.042494 | 0.31325 | 0.002421 | 0.00030293 | 634 |  | 0.036233 | 0.28 | 0.0019304 | 0.00023363
635 |  | 0.03971 | 0.30032 | 0.002235 | 0.0002798 | 635 |  | 0.033805 | 0.26802 | 0.0017793 | 0.00021546
636 |  | 0.037095 | 0.28782 | 0.002062 | 0.00025854 | 636 |  | 0.03153 | 0.25646 | 0.001639 | 0.00019878
637 |  | 0.034635 | 0.27576 | 0.001903 | 0.00023879 | 637 |  | 0.029392 | 0.24533 | 0.0015102 | 0.0001833
638 |  | 0.032313 | 0.26416 | 0.001757 | 0.00022051 | 638 |  | 0.027378 | 0.23464 | 0.0013922 | 0.000169
639 |  | 0.030115 | 0.25301 | 0.001621 | 0.0002037 | 639 |  | 0.025477 | 0.22439 | 0.0012824 | 0.00015587
640 |  | 0.028031 | 0.24232 | 0.001497 | 0.00018834 | 640 |  | 0.023677 | 0.21457 | 0.0011824 | 0.0001439
641 |  | 0.026056 | 0.23206 | 0.001382 | 0.00017419 | 641 |  | 0.021974 | 0.20517 | 0.0010899 | 0.00013288
642 |  | 0.024201 | 0.22216 | 0.001276 | 0.00016102 | 642 |  | 0.020378 | 0.19611 | 0.0010047 | 0.00012264
643 |  | 0.022476 | 0.21252 | 0.001178 | 0.00014882 | 643 |  | 0.018896 | 0.1873 | 0.00092613 | 0.00011317
644 |  | 0.020887 | 0.20306 | 0.001088 | 0.00013759 | 644 |  | 0.017533 | 0.17869 | 0.00085404 | 0.00010447
645 |  | 0.019437 | 0.19373 | 0.001005 | 0.00012734 | 645 |  | 0.01629 | 0.17022 | 0.00078767 | 9.6534e-05
646 |  | 0.01812 | 0.18449 | 0.000928 | 0.00011789 | 646 |  | 0.015163 | 0.16185 | 0.00072619 | 8.9235e-05
647 |  | 0.016915 | 0.1754 | 0.000857 | 0.0001091 | 647 |  | 0.014133 | 0.15364 | 0.00066959 | 8.245e-05
648 |  | 0.015799 | 0.16651 | 0.000792 | 0.00010095 | 648 |  | 0.01318 | 0.14562 | 0.00061785 | 7.6175e-05
649 |  | 0.014754 | 0.15787 | 0.000732 | 9.3444e-05 | 649 |  | 0.012289 | 0.13785 | 0.00057017 | 7.0403e-05
650 |  | 0.013766 | 0.14951 | 0.000677 | 8.6575e-05 | 650 |  | 0.011449 | 0.13035 | 0.00052651 | 6.5128e-05
651 |  | 0.012825 | 0.14147 | 0.000626 | 8.024e-05 | 651 |  | 0.010649 | 0.12315 | 0.0004861 | 6.027e-05
652 |  | 0.01193 | 0.13376 | 0.000579 | 7.4338e-05 | 652 |  | 0.0098916 | 0.11626 | 0.00044892 | 5.5751e-05
653 |  | 0.011085 | 0.12638 | 0.000536 | 6.8865e-05 | 653 |  | 0.0091766 | 0.10968 | 0.00041494 | 5.1567e-05
654 |  | 0.010289 | 0.11934 | 0.000496 | 6.3817e-05 | 654 |  | 0.0085048 | 0.10341 | 0.00038339 | 4.7714e-05
655 |  | 0.0095432 | 0.11264 | 0.000459 | 5.9191e-05 | 655 |  | 0.0078761 | 0.097455 | 0.00035425 | 4.4188e-05
656 |  | 0.0088461 | 0.10626 | 0.000425 | 5.492e-05 | 656 |  | 0.0072896 | 0.0918 | 0.00032751 | 4.0937e-05
657 |  | 0.008196 | 0.10021 | 0.0003935 | 5.0937e-05 | 657 |  | 0.0067436 | 0.086437 | 0.00030277 | 3.791e-05
658 |  | 0.0075906 | 0.094456 | 0.0003645 | 4.724e-05 | 658 |  | 0.006236 | 0.081351 | 0.00028003 | 3.5105e-05
659 |  | 0.0070275 | 0.088993 | 0.0003377 | 4.3827e-05 | 659 |  | 0.0057647 | 0.076531 | 0.00025905 | 3.2519e-05
660 |  | 0.0065045 | 0.083808 | 0.0003129 | 4.0695e-05 | 660 |  | 0.0053276 | 0.071962 | 0.00023966 | 3.0149e-05
661 |  | 0.0060195 | 0.078887 | 0.0002901 | 3.7799e-05 | 661 |  | 0.0049229 | 0.067634 | 0.00022186 | 2.7962e-05
662 |  | 0.0055709 | 0.074219 | 0.0002689 | 3.5097e-05 | 662 |  | 0.0045491 | 0.063536 | 0.00020534 | 2.5923e-05
663 |  | 0.0051573 | 0.069795 | 0.0002493 | 3.2586e-05 | 663 |  | 0.004205 | 0.059659 | 0.00019008 | 2.4033e-05
664 |  | 0.0047769 | 0.065605 | 0.0002313 | 3.0265e-05 | 664 |  | 0.003889 | 0.055993 | 0.00017609 | 2.2287e-05
665 |  | 0.0044279 | 0.061638 | 0.0002146 | 2.8132e-05 | 665 |  | 0.0035995 | 0.052528 | 0.00016313 | 2.0685e-05
666 |  | 0.0041083 | 0.057886 | 0.0001991 | 2.6159e-05 | 666 |  | 0.0033346 | 0.049256 | 0.00015112 | 1.9206e-05
667 |  | 0.0038147 | 0.054337 | 0.0001848 | 2.4316e-05 | 667 |  | 0.0030917 | 0.046167 | 0.00014006 | 1.7826e-05
668 |  | 0.0035439 | 0.050981 | 0.0001716 | 2.2602e-05 | 668 |  | 0.0028679 | 0.043251 | 0.00012986 | 1.6544e-05
669 |  | 0.0032933 | 0.04781 | 0.0001593 | 2.1015e-05 | 669 |  | 0.0026611 | 0.0405 | 0.00012037 | 1.536e-05
670 |  | 0.0030605 | 0.044813 | 0.000148 | 1.9553e-05 | 670 |  | 0.0024693 | 0.037905 | 0.00011167 | 1.427e-05
671 |  | 0.0028437 | 0.041983 | 0.0001375 | 1.8198e-05 | 671 |  | 0.002291 | 0.035458 | 0.00010359 | 1.3261e-05
672 |  | 0.0026418 | 0.039311 | 0.0001277 | 1.693e-05 | 672 |  | 0.0021251 | 0.033152 | 9.6063e-05 | 1.2319e-05
673 |  | 0.0024537 | 0.036789 | 0.0001187 | 1.5749e-05 | 673 |  | 0.0019709 | 0.030979 | 8.916e-05 | 1.1443e-05
674 |  | 0.0022787 | 0.03441 | 0.0001104 | 1.4655e-05 | 674 |  | 0.0018277 | 0.028932 | 8.2803e-05 | 1.0632e-05
675 |  | 0.002116 | 0.032166 | 0.0001026 | 1.3648e-05 | 675 |  | 0.0016946 | 0.027006 | 7.6839e-05 | 9.8867e-06
676 |  | 0.0019646 | 0.030051 | 9.54e-05 | 1.2714e-05 | 676 |  | 0.001571 | 0.025193 | 7.1341e-05 | 9.1967e-06
677 |  | 0.0018238 | 0.028059 | 8.88e-05 | 1.1841e-05 | 677 |  | 0.0014563 | 0.023488 | 6.6307e-05 | 8.5521e-06
678 |  | 0.0016929 | 0.026186 | 8.26e-05 | 1.1027e-05 | 678 |  | 0.0013497 | 0.021888 | 6.1587e-05 | 7.9526e-06
679 |  | 0.0015712 | 0.024426 | 7.69e-05 | 1.0272e-05 | 679 |  | 0.0012509 | 0.020387 | 5.7252e-05 | 7.3975e-06
680 |  | 0.001458 | 0.022774 | 7.15e-05 | 9.5764e-06 | 680 |  | 0.001159 | 0.01898 | 5.3154e-05 | 6.8862e-06
681 |  | 0.0013527 | 0.021224 | 6.66e-05 | 8.9303e-06 | 681 |  | 0.0010738 | 0.017662 | 4.9438e-05 | 6.4122e-06
682 |  | 0.0012548 | 0.019768 | 6.2e-05 | 8.3254e-06 | 682 |  | 0.00099457 | 0.016426 | 4.5956e-05 | 5.9691e-06
683 |  | 0.0011634 | 0.018399 | 5.78e-05 | 7.7613e-06 | 683 |  | 0.0009208 | 0.015266 | 4.278e-05 | 5.5565e-06
684 |  | 0.0010781 | 0.017109 | 5.38e-05 | 7.2377e-06 | 684 |  | 0.00085206 | 0.014175 | 3.9761e-05 | 5.1741e-06
685 |  | 0.00099842 | 0.015894 | 5.01e-05 | 6.7542e-06 | 685 |  | 0.00078792 | 0.013149 | 3.6973e-05 | 4.8214e-06
686 |  | 0.00092396 | 0.014749 | 4.67e-05 | 6.305e-06 | 686 |  | 0.0007281 | 0.012184 | 3.4413e-05 | 4.4941e-06
687 |  | 0.00085471 | 0.013677 | 4.36e-05 | 5.8841e-06 | 687 |  | 0.00067255 | 0.011283 | 3.2082e-05 | 4.188e-06
688 |  | 0.00079065 | 0.01268 | 4.06e-05 | 5.4911e-06 | 688 |  | 0.00062123 | 0.010445 | 2.9831e-05 | 3.9027e-06
689 |  | 0.00073168 | 0.011759 | 3.789e-05 | 5.1259e-06 | 689 |  | 0.00057407 | 0.0096719 | 2.78e-05 | 3.6378e-06
690 |  | 0.00067765 | 0.010912 | 3.533e-05 | 4.788e-06 | 690 |  | 0.0005309 | 0.0089625 | 2.5884e-05 | 3.3931e-06
691 |  | 0.0006283 | 0.010137 | 3.295e-05 | 4.4735e-06 | 691 |  | 0.00049152 | 0.0083139 | 2.4105e-05 | 3.1656e-06
692 |  | 0.00058311 | 0.0094257 | 3.075e-05 | 4.1783e-06 | 692 |  | 0.00045551 | 0.0077191 | 2.2463e-05 | 2.9524e-06
693 |  | 0.00054158 | 0.0087692 | 2.87e-05 | 3.9024e-06 | 693 |  | 0.00042247 | 0.0071711 | 2.0936e-05 | 2.7535e-06
694 |  | 0.00050329 | 0.0081608 | 2.679e-05 | 3.6458e-06 | 694 |  | 0.00039203 | 0.006664 | 1.9514e-05 | 2.5688e-06
695 |  | 0.00046787 | 0.0075945 | 2.501e-05 | 3.4084e-06 | 695 |  | 0.00036391 | 0.0061927 | 1.8191e-05 | 2.398e-06
696 |  | 0.00043501 | 0.0070659 | 2.336e-05 | 3.1874e-06 | 696 |  | 0.00033787 | 0.0057533 | 1.6967e-05 | 2.2393e-06
697 |  | 0.00040449 | 0.0065725 | 2.182e-05 | 2.98e-06 | 697 |  | 0.00031371 | 0.0053439 | 1.5825e-05 | 2.0906e-06
698 |  | 0.00037614 | 0.0061126 | 2.038e-05 | 2.786e-06 | 698 |  | 0.00029131 | 0.0049629 | 1.476e-05 | 1.9517e-06
699 |  | 0.00034978 | 0.0056844 | 1.905e-05 | 2.6055e-06 | 699 |  | 0.00027051 | 0.0046086 | 1.3777e-05 | 1.8226e-06
700 |  | 0.00032528 | 0.0052861 | 1.78e-05 | 2.4382e-06 | 700 |  | 0.0002512 | 0.0042795 | 1.2855e-05 | 1.7032e-06
701 |  | 0.00030248 | 0.0049157 | 1.664e-05 | 2.2823e-06 | 701 |  | 0.00023326 | 0.003974 | 1.2e-05 | 1.592e-06
702 |  | 0.00028124 | 0.0045709 | 1.556e-05 | 2.1358e-06 | 702 |  | 0.00021657 | 0.00369 | 1.1205e-05 | 1.4877e-06
703 |  | 0.00026143 | 0.0042491 | 1.454e-05 | 1.9987e-06 | 703 |  | 0.00020103 | 0.0034253 | 1.0455e-05 | 1.3902e-06
704 |  | 0.00024293 | 0.0039483 | 1.36e-05 | 1.871e-06 | 704 |  | 0.00018654 | 0.0031784 | 9.7657e-06 | 1.2995e-06
705 |  | 0.00022564 | 0.0036667 | 1.273e-05 | 1.7525e-06 | 705 |  | 0.00017302 | 0.0029475 | 9.128e-06 | 1.2155e-06
706 |  | 0.00020948 | 0.003403 | 1.191e-05 | 1.642e-06 | 706 |  | 0.0001604 | 0.0027316 | 8.5279e-06 | 1.1372e-06
707 |  | 0.0001944 | 0.0031563 | 1.114e-05 | 1.5381e-06 | 707 |  | 0.00014864 | 0.00253 | 7.9653e-06 | 1.0638e-06
708 |  | 0.00018037 | 0.0029262 | 1.043e-05 | 1.4407e-06 | 708 |  | 0.00013772 | 0.0023423 | 7.4471e-06 | 9.9503e-07
709 |  | 0.00016735 | 0.0027121 | 9.76e-06 | 1.3499e-06 | 709 |  | 0.00012759 | 0.0021678 | 6.9589e-06 | 9.31e-07
710 |  | 0.00015529 | 0.0025133 | 9.14e-06 | 1.2656e-06 | 710 |  | 0.00011823 | 0.0020061 | 6.5076e-06 | 8.7161e-07
711 |  | 0.00014413 | 0.002329 | 8.56e-06 | 1.1868e-06 | 711 |  | 0.00010959 | 0.0018563 | 6.0861e-06 | 8.1622e-07
712 |  | 0.00013383 | 0.0021584 | 8.02e-06 | 1.1127e-06 | 712 |  | 0.00010161 | 0.0017179 | 5.6942e-06 | 7.6418e-07
713 |  | 0.00012431 | 0.0020007 | 7.51e-06 | 1.0433e-06 | 713 |  | 9.4248e-05 | 0.0015902 | 5.3246e-06 | 7.1547e-07
714 |  | 0.00011551 | 0.0018552 | 7.04e-06 | 9.7839e-07 | 714 |  | 8.7456e-05 | 0.0014725 | 4.9844e-06 | 6.7003e-07
715 |  | 0.00010739 | 0.0017211 | 6.6e-06 | 9.1808e-07 | 715 |  | 8.1191e-05 | 0.0013641 | 4.6663e-06 | 6.2785e-07
716 |  | 9.988e-05 | 0.0015975 | 6.18e-06 | 8.617e-07 | 716 |  | 7.5409e-05 | 0.0012644 | 4.3633e-06 | 5.8848e-07
717 |  | 9.2932e-05 | 0.0014834 | 5.8e-06 | 8.0864e-07 | 717 |  | 7.0066e-05 | 0.0011725 | 4.0893e-06 | 5.5147e-07
718 |  | 8.6491e-05 | 0.0013779 | 5.44e-06 | 7.5885e-07 | 718 |  | 6.5118e-05 | 0.0010875 | 3.8301e-06 | 5.168e-07
719 |  | 8.0509e-05 | 0.00128 | 5.1e-06 | 7.1231e-07 | 719 |  | 6.053e-05 | 0.0010089 | 3.5857e-06 | 4.8443e-07
720 |  | 7.4945e-05 | 0.001189 | 4.78e-06 | 6.6899e-07 | 720 |  | 5.6269e-05 | 0.00093586 | 3.3561e-06 | 4.5433e-07
721 |  | 6.9765e-05 | 0.0011043 | 4.49e-06 | 6.2844e-07 | 721 |  | 5.2307e-05 | 0.00086801 | 3.1481e-06 | 4.262e-07
722 |  | 6.4947e-05 | 0.0010256 | 4.21e-06 | 5.9024e-07 | 722 |  | 4.8627e-05 | 0.00080504 | 2.9477e-06 | 3.9974e-07
723 |  | 6.0472e-05 | 0.0009526 | 3.951e-06 | 5.5436e-07 | 723 |  | 4.5214e-05 | 0.00074668 | 2.7625e-06 | 3.7492e-07
724 |  | 5.6321e-05 | 0.00088496 | 3.709e-06 | 5.208e-07 | 724 |  | 4.2052e-05 | 0.0006927 | 2.5897e-06 | 3.5174e-07
725 |  | 5.2475e-05 | 0.0008224 | 3.482e-06 | 4.8953e-07 | 725 |  | 3.9127e-05 | 0.00064284 | 2.4279e-06 | 3.3016e-07
726 |  | 4.8914e-05 | 0.00076459 | 3.27e-06 | 4.6025e-07 | 726 |  | 3.6421e-05 | 0.00059683 | 2.2769e-06 | 3.0999e-07
727 |  | 4.5614e-05 | 0.00071111 | 3.07e-06 | 4.3265e-07 | 727 |  | 3.3917e-05 | 0.00055433 | 2.1347e-06 | 2.91e-07
728 |  | 4.2549e-05 | 0.00066157 | 2.884e-06 | 4.0671e-07 | 728 |  | 3.1595e-05 | 0.000515 | 2.0026e-06 | 2.7317e-07
729 |  | 3.9699e-05 | 0.00061561 | 2.71e-06 | 3.8242e-07 | 729 |  | 2.9438e-05 | 0.00047857 | 1.8792e-06 | 2.5651e-07
730 |  | 3.7044e-05 | 0.00057292 | 2.546e-06 | 3.5977e-07 | 730 |  | 2.7432e-05 | 0.00044477 | 1.7631e-06 | 2.4098e-07
731 |  | 3.4569e-05 | 0.00053321 | 2.393e-06 | 3.3853e-07 | 731 |  | 2.5564e-05 | 0.00041337 | 1.6549e-06 | 2.2645e-07
732 |  | 3.2259e-05 | 0.00049623 | 2.25e-06 | 3.1849e-07 | 732 |  | 2.3823e-05 | 0.00038418 | 1.5538e-06 | 2.1275e-07
733 |  | 3.0103e-05 | 0.00046178 | 2.115e-06 | 2.9964e-07 | 733 |  | 2.22e-05 | 0.00035702 | 1.4586e-06 | 1.9989e-07
734 |  | 2.8089e-05 | 0.00042965 | 1.989e-06 | 2.8198e-07 | 734 |  | 2.0687e-05 | 0.00033173 | 1.3699e-06 | 1.8785e-07
735 |  | 2.6209e-05 | 0.00039967 | 1.87e-06 | 2.6549e-07 | 735 |  | 1.9276e-05 | 0.00030816 | 1.2861e-06 | 1.7662e-07
736 |  | 2.4453e-05 | 0.00037169 | 1.759e-06 | 2.5003e-07 | 736 |  | 1.796e-05 | 0.0002862 | 1.2082e-06 | 1.6611e-07
737 |  | 2.2818e-05 | 0.00034565 | 1.655e-06 | 2.3542e-07 | 737 |  | 1.6736e-05 | 0.00026579 | 1.1352e-06 | 1.562e-07
738 |  | 2.13e-05 | 0.00032149 | 1.557e-06 | 2.2168e-07 | 738 |  | 1.5602e-05 | 0.00024688 | 1.0665e-06 | 1.4688e-07
739 |  | 1.9894e-05 | 0.00029916 | 1.466e-06 | 2.0879e-07 | 739 |  | 1.4553e-05 | 0.00022941 | 1.0028e-06 | 1.3815e-07
740 |  | 1.8597e-05 | 0.00027855 | 1.379e-06 | 1.9674e-07 | 740 |  | 1.3585e-05 | 0.00021332 | 9.4204e-07 | 1.3e-07
741 |  | 1.74e-05 | 0.00025958 | 1.299e-06 | 1.8543e-07 | 741 |  | 1.2694e-05 | 0.00019853 | 8.8619e-07 | 1.2236e-07
742 |  | 1.6293e-05 | 0.00024206 | 1.223e-06 | 1.7474e-07 | 742 |  | 1.187e-05 | 0.00018488 | 8.3322e-07 | 1.1515e-07
743 |  | 1.5263e-05 | 0.00022581 | 1.151e-06 | 1.6467e-07 | 743 |  | 1.1105e-05 | 0.00017223 | 7.8311e-07 | 1.0837e-07
744 |  | 1.43e-05 | 0.00021067 | 1.084e-06 | 1.5521e-07 | 744 |  | 1.0391e-05 | 0.00016047 | 7.3653e-07 | 1.0201e-07
745 |  | 1.3396e-05 | 0.00019653 | 1.022e-06 | 1.4637e-07 | 745 |  | 9.7206e-06 | 0.0001495 | 6.9347e-07 | 9.6069e-08
746 |  | 1.2545e-05 | 0.00018327 | 9.62e-07 | 1.3806e-07 | 746 |  | 9.0905e-06 | 0.00013923 | 6.5189e-07 | 9.0494e-08
747 |  | 1.1744e-05 | 0.00017087 | 9.07e-07 | 1.3021e-07 | 747 |  | 8.4988e-06 | 0.00012963 | 6.1379e-07 | 8.5232e-08
748 |  | 1.0993e-05 | 0.00015929 | 8.55e-07 | 1.228e-07 | 748 |  | 7.9445e-06 | 0.00012068 | 5.7783e-07 | 8.0279e-08
749 |  | 1.029e-05 | 0.00014851 | 8.06e-07 | 1.1585e-07 | 749 |  | 7.4266e-06 | 0.00011236 | 5.4399e-07 | 7.563e-08
750 |  | 9.634e-06 | 0.00013848 | 7.6e-07 | 1.0933e-07 | 750 |  | 6.9439e-06 | 0.00010464 | 5.1226e-07 | 7.1281e-08
751 |  | 9.0226e-06 | 0.00012918 | 7.16e-07 | 1.032e-07 | 751 |  | 6.4946e-06 | 9.748e-05 | 4.8196e-07 | 6.7195e-08
752 |  | 8.453e-06 | 0.00012054 | 6.75e-07 | 9.74e-08 | 752 |  | 6.0765e-06 | 9.0841e-05 | 4.5375e-07 | 6.3333e-08
753 |  | 7.9221e-06 | 0.00011252 | 6.37e-07 | 9.1927e-08 | 753 |  | 5.6872e-06 | 8.4682e-05 | 4.2764e-07 | 5.9695e-08
754 |  | 7.427e-06 | 0.00010506 | 6.01e-07 | 8.6781e-08 | 754 |  | 5.3248e-06 | 7.8965e-05 | 4.0294e-07 | 5.6278e-08
755 |  | 6.9652e-06 | 9.8123e-05 | 5.67e-07 | 8.1959e-08 | 755 |  | 4.9871e-06 | 7.3652e-05 | 3.7964e-07 | 5.308e-08
756 |  | 6.5342e-06 | 9.1664e-05 | 5.35e-07 | 7.742e-08 | 756 |  | 4.6723e-06 | 6.8713e-05 | 3.5774e-07 | 5.0075e-08
757 |  | 6.1313e-06 | 8.5646e-05 | 5.05e-07 | 7.3124e-08 | 757 |  | 4.3784e-06 | 6.4117e-05 | 3.3723e-07 | 4.7234e-08
758 |  | 5.7539e-06 | 8.003e-05 | 4.77e-07 | 6.9069e-08 | 758 |  | 4.1035e-06 | 5.9834e-05 | 3.1812e-07 | 4.4556e-08
759 |  | 5.3998e-06 | 7.4786e-05 | 4.5e-07 | 6.5253e-08 | 759 |  | 3.8459e-06 | 5.5839e-05 | 2.9971e-07 | 4.2038e-08
760 |  | 5.0671e-06 | 6.9883e-05 | 4.25e-07 | 6.1675e-08 | 760 |  | 3.6042e-06 | 5.211e-05 | 2.8269e-07 | 3.9681e-08
761 |  | 4.7541e-06 | 6.5297e-05 | 4.01e-07 | 5.8304e-08 | 761 |  | 3.3771e-06 | 4.8626e-05 | 2.6638e-07 | 3.7463e-08
762 |  | 4.4602e-06 | 6.1013e-05 | 3.79e-07 | 5.5112e-08 | 762 |  | 3.1641e-06 | 4.5376e-05 | 2.5143e-07 | 3.5366e-08
763 |  | 4.1847e-06 | 5.7018e-05 | 3.58e-07 | 5.2097e-08 | 763 |  | 2.9648e-06 | 4.235e-05 | 2.3719e-07 | 3.3387e-08
764 |  | 3.9269e-06 | 5.33e-05 | 3.382e-07 | 4.9258e-08 | 764 |  | 2.7785e-06 | 3.9536e-05 | 2.2378e-07 | 3.1526e-08
765 |  | 3.6862e-06 | 4.9843e-05 | 3.196e-07 | 4.6592e-08 | 765 |  | 2.6048e-06 | 3.6924e-05 | 2.1119e-07 | 2.9781e-08
766 |  | 3.4616e-06 | 4.6632e-05 | 3.021e-07 | 4.4078e-08 | 766 |  | 2.4429e-06 | 3.45e-05 | 1.9937e-07 | 2.8137e-08
767 |  | 3.2515e-06 | 4.3642e-05 | 2.855e-07 | 4.1696e-08 | 767 |  | 2.2917e-06 | 3.2246e-05 | 1.8817e-07 | 2.6582e-08
768 |  | 3.0546e-06 | 4.085e-05 | 2.699e-07 | 3.9444e-08 | 768 |  | 2.1501e-06 | 3.0144e-05 | 1.7765e-07 | 2.5114e-08
769 |  | 2.8695e-06 | 3.8235e-05 | 2.552e-07 | 3.7322e-08 | 769 |  | 2.0172e-06 | 2.8177e-05 | 1.6776e-07 | 2.3731e-08
770 |  | 2.695e-06 | 3.5778e-05 | 2.413e-07 | 3.5327e-08 | 770 |  | 1.8921e-06 | 2.6332e-05 | 1.5842e-07 | 2.2434e-08
771 |  | 2.5304e-06 | 3.3468e-05 | 2.282e-07 | 3.3445e-08 | 771 |  | 1.7742e-06 | 2.46e-05 | 1.4962e-07 | 2.1211e-08
772 |  | 2.3755e-06 | 3.1301e-05 | 2.159e-07 | 3.166e-08 | 772 |  | 1.6634e-06 | 2.2977e-05 | 1.4137e-07 | 2.0053e-08
773 |  | 2.2303e-06 | 2.9276e-05 | 2.042e-07 | 2.9971e-08 | 773 |  | 1.5597e-06 | 2.1463e-05 | 1.3354e-07 | 1.8959e-08
774 |  | 2.0948e-06 | 2.7391e-05 | 1.932e-07 | 2.8378e-08 | 774 |  | 1.463e-06 | 2.0055e-05 | 1.2618e-07 | 1.7928e-08
775 |  | 1.9686e-06 | 2.5641e-05 | 1.829e-07 | 2.688e-08 | 775 |  | 1.3732e-06 | 1.875e-05 | 1.193e-07 | 1.696e-08
776 |  | 1.8515e-06 | 2.4021e-05 | 1.731e-07 | 2.548e-08 | 776 |  | 1.2898e-06 | 1.7542e-05 | 1.1276e-07 | 1.6055e-08
777 |  | 1.7425e-06 | 2.2516e-05 | 1.638e-07 | 2.4166e-08 | 777 |  | 1.2123e-06 | 1.6422e-05 | 1.0657e-07 | 1.5208e-08
778 |  | 1.6406e-06 | 2.1114e-05 | 1.551e-07 | 2.2917e-08 | 778 |  | 1.1399e-06 | 1.538e-05 | 1.0078e-07 | 1.4403e-08
779 |  | 1.5451e-06 | 1.9805e-05 | 1.468e-07 | 2.1711e-08 | 779 |  | 1.0722e-06 | 1.4408e-05 | 9.5263e-08 | 1.3628e-08
780 |  | 1.4552e-06 | 1.8577e-05 | 1.39e-07 | 2.0526e-08 | 780 |  | 1.0085e-06 | 1.3497e-05 | 9.0086e-08 | 1.2867e-08

## Glossary
CIE S 026 α-opic Toolbox - v1.049a - 2020/11
Glossary | Please note the α-opic Toolbox is not part of CIE S 026. See Disclaimer sheet.

## Advanced Inputs (hidden)
CIE S 026 α-opic Toolbox - v1.049a - 2020/11
| Advanced Inputs | Not available in this version.
A:G moved to inputs | Advanced Inputs | Inputs = blue | Advanced input instructions (optional)
Non-standard = red
CELL I6: Enter reference spectrum name.
| Daylight (D65) |  | CELL J9: Select desired set of published
sensitivity curves. CIE S 026 is the default.
| R1. Select CIE S 026 for standard calculations |  | CELL J13: Select reference spectrum. D65
| Select publication | CIE S 026 | is the default (for CIE S 026). Select E for
|  | For CIE S 026 (default) select D65 in cell J13 | Lucas et al., 2014. Select UserRef to enter
an unlisted reference spectrum, and in:
| R2. Select source of reference spectrum |  | CELLS J17: reference spectral system,
| Select reference | D65 | CELLS J20: spectral wavelength step, &
|  | CIE S 026 reference spectrum selected | CELLS J24:J424: the spectral data itself.
If you did not select UserRef:
| R3. Select measurements details |  | CELL J17: Enter Radiometric.
| Spectral system | Radiometric | Clear CELLS J24:J424.
Reset defaults for standard calculations:
| R4. Skip this input |  | CELL I6: Daylight (D65), CELL J9: CIE S 026
| Set this input to 1 | 1 | CELL J13: D65, and CELL J17: Radiometric.
| R5. Skip this input |  | Error messages
| nm | Clear spectral data
| 380 |  | No errors detected.
381
| 382 |  | Spectral system is permitted.
383
| 384 |  | Results based on CIE S 026.
385
| 386 |  | Results based on illuminant D65.
387
| 388 |  | Standard calculations based on CIE S 026.
389
| 390 |  | CIE standard vs Lucas et al. 2014 modes
391
| 392 |  | For backward compatibility with the non-
| 393 |  | standard calculations in Lucas et al., 2014
| 394 |  | the following input combination applies:
| 395 |  | R1: Select Lucas et al., 2014 in CELL J9
| 396 |  | R2: Select E in CELL J13
397
| 398 |  | For the standard CIE calcuations (which
| 399 |  | are recommended for all publications
| 400 |  | going forward):
| 401 |  | R1: Select CIE S 026 in CELL J9
| 402 |  | R2: Select D65 in CELL J13
403
| 404 |  | For both of these options:
| 405 |  | R3: Select Radiometric in CELL J17
| 406 |  | R4 not used: Set to 1 in CELL J20
| 407 |  | R5 not used: Clear CELLS J24:J424
408
409
410
411
412
413
414
415
416
417
418
419
420
421
422
423
424
425
426
427
428
429
430
431
432
433
434
435
436
437
438
439
440
441
442
443
444
445
446
447
448
449
450
451
452
453
454
455
456
457
458
459
460
461
462
463
464
465
466
467
468
469
470
471
472
473
474
475
476
477
478
479
480
481
482
483
484
485
486
487
488
489
490
491
492
493
494
495
496
497
498
499
500
501
502
503
504
505
506
507
508
509
510
511
512
513
514
515
516
517
518
519
520
521
522
523
524
525
526
527
528
529
530
531
532
533
534
535
536
537
538
539
540
541
542
543
544
545
546
547
548
549
550
551
552
553
554
555
556
557
558
559
560
561
562
563
564
565
566
567
568
569
570
571
572
573
574
575
576
577
578
579
580
581
582
583
584
585
586
587
588
589
590
591
592
593
594
595
596
597
598
599
600
601
602
603
604
605
606
607
608
609
610
611
612
613
614
615
616
617
618
619
620
621
622
623
624
625
626
627
628
629
630
631
632
633
634
635
636
637
638
639
640
641
642
643
644
645
646
647
648
649
650
651
652
653
654
655
656
657
658
659
660
661
662
663
664
665
666
667
668
669
670
671
672
673
674
675
676
677
678
679
680
681
682
683
684
685
686
687
688
689
690
691
692
693
694
695
696
697
698
699
700
701
702
703
704
705
706
707
708
709
710
711
712
713
714
715
716
717
718
719
720
721
722
723
724
725
726
727
728
729
730
731
732
733
734
735
736
737
738
739
740
741
742
743
744
745
746
747
748
749
750
751
752
753
754
755
756
757
758
759
760
761
762
763
764
765
766
767
768
769
770
771
772
773
774
775
776
777
778
779
780

## Advanced Outputs
CIE S 026 α-opic Toolbox - v1.049a - 2020/11 |  |  |  |  | Select current "CIE S 026" or old "Lucas et al., 2014" quantities: |  |  | CIE S 026
Advanced Outputs | Please note the α-opic Toolbox is not part of CIE S 026. See Disclaimer sheet. | [6 empty] | Inputs = blue
| Inputs |  |  | Outputs
Basis of system: | radiant flux (power), W |  | Basis of system: | radiant flux (power), W |  | luminous flux, lm |  | photon flux, s-1
Quantity, Q: | irradiance |  | Quantity, Q: | irradiance |  | illuminance |  | photon irradiance
Units: | mW.m-2 |  | Units: | µW.cm-2 |  | klx |  | log Q/(s-1.cm-2)
Output prefix | m |  | Select: | µ | Select: | k
Area prefix |  |  | Select: | c | Do not use: |  | Select: | c
Scaling factors | 0.001 |  |  | 0.1 |  | 1e-06 |  | 1e-07
INPUTS: Standard CIE S 026 calculations. |  |  |  | (unweighted) irradiance = ∫ spectral irradiance * dλ |  |  |  |  | (T1)
Note to (T2) | Km ≈ Kcd = 683 lm.W-1 |  |  | (photopic) illuminance = * ∫ spectral irradiance * V(λ) * dλ |  |  |  |  | (T2)
|  |  |  | (unweighted) photon irradiance = ∫ spectral photon irradiance * dλ |  |  |  |  | (T3)
Values for |  |  |  | irradiance, µW.cm-2 |  | illuminance, klx |  | log photon irradiance/(s-1.cm-2)
huashubei |  | Test source |  | 329.7659 |  | 0.97301 |  | 14.9761
daylight (D65) |  | Reference: "D" |  | 475.0501 |  | 0.97301 |  | 15.1316
|  |  |  | α-opic irradiance, µW.cm-2 |  |  |  | α-opic irradiance
|  |  |  | α-opic irradiance = ∫ spectral irradiance * α-opic action spectrum * dλ |  |  |  |  | (T4)
α-opic irradiance for |  |  |  | S-cone-opic | M-cone-opic | L-cone-opic | Rhodopic | Melanopic
huashubei |  |  |  | 45.9766 | 124.3855 | 158.5286 | 100.941 | 82.6827
daylight (D65) |  |  |  | 79.5231 | 141.6534 | 158.4943 | 141.0576 | 129.0419
|  |  |  | α-opic efficacy of luminous radiation, mW.lm-1 |  |  |  | α-opic ELR
|  |  |  | α-opic ELR = α-opic irradiance / illuminance |  |  |  |  | (T5)
α-opic ELR for |  |  |  | S-cone-opic | M-cone-opic | L-cone-opic | Rhodopic | Melanopic
huashubei |  |  |  | 0.47252 | 1.2784 | 1.6293 | 1.0374 | 0.84976
daylight (D65) |  |  |  | 0.81729 | 1.4558 | 1.6289 | 1.4497 | 1.3262
|  |  |  | α-opic daylight (D65) efficacy ratio, 1 |  |  |  | α-opic DER
|  |  |  | α-opic DER = α-opic ELR / α-opic ELR for daylight (D65) |  |  |  |  | (T6)
α-opic DER for |  |  |  | S-cone-opic | M-cone-opic | L-cone-opic | Rhodopic | Melanopic
huashubei |  |  |  | 0.57815 | 0.8781 | 1.0002 | 0.7156 | 0.64074
daylight (D65) |  |  |  | 1 | 1 | 1 | 1 | 1
|  |  |  | α-opic equivalent daylight (D65) illuminance, klx |  |  |  | α-opic EDI
|  |  |  | α-opic EDI = α-opic irradiance / α-opic ELR for daylight (D65) |  |  |  |  | (T7)
|  |  |  | α-opic EDI = illuminance * α-opic DER |  |  |  |  | (T8)
α-opic EDI for |  |  |  | S-cone-opic | M-cone-opic | L-cone-opic | Rhodopic | Melanopic
huashubei |  |  |  | 0.56255 | 0.8544 | 0.97322 | 0.69629 | 0.62345
daylight (D65) |  |  |  | 0.97301 | 0.97301 | 0.97301 | 0.97301 | 0.97301
|  |  |  | log α-opic photon irradiance, log Q/(s-1.cm-2), where |  |  |  | α-opic photon irradiance
|  |  |  | α-opic photon irradiance = ∫ spectral photon irradiance * photon system α-opic action spectrum * dλ |  |  |  |  | (T9)
α-opic photon irradiance for |  |  |  | S-cone-opic | M-cone-opic | L-cone-opic | Rhodopic | Melanopic
huashubei |  |  |  | 14.0153 | 14.5297 | 14.6555 | 14.4098 | 14.3087
daylight (D65) |  |  |  | 14.2533 | 14.5861 | 14.6554 | 14.5552 | 14.5021
Age-adjustment | Non-standard = red |  |  | Notes on age-adjustment formulae (also see Transmittance)
Standard age | 32 | age (complete yrs) |  | The values above are for a standard observer, age 32, and the values below are for an observer, age a.
Observer age, a | 65 | age (complete yrs) |  | (Ir)radiance and photon (ir)radiance cannot be age-adjusted; (il)luminance, ELRs and DERs should not.
a is limited to an age range from 10 to 100 |  |  |  | All age-adjusted quantities are non-standard, and conflict with a key principle in physical photometry.
|  |  |  | Age-adjusted α-opic irradiance, µW.cm-2 |  |  |  | Age-adjusted α-opic irradiance
|  | spectral transmittance ratio, c(a,λ) ≈ τ(a,λ) / τ(32,λ) | [6 empty] | (A1)
|  | age-adjusted α-opic irradiance = ∫ spectral irradiance * α-opic action spectrum * c(a,λ) * dλ | [6 empty] | (A2)
Age-adjusted α-opic irradiance for |  |  |  | Cyanopic | Chloropic | Erythropic | Rhodopic | Melanopic
huashubei |  | Age | 65 | 23.5072 | 105.5748 | 141.0691 | 76.7518 | 58.9421
|  | Age-adjusted α-opic equivalent daylight (D65) illuminance, klx | [5 empty] | Age-adjusted α-opic EDI
|  | age-adjusted α-opic EDI = age-adjusted α-opic irradiance / standard-observer-age-32 α-opic ELR for daylight (D65) | [6 empty] | (A3)
Age-adjusted α-opic EDI for |  |  |  | Cyanopic | Chloropic | Erythropic | Rhodopic | Melanopic
huashubei |  | Age | 65 | 0.28762 | 0.72519 | 0.86603 | 0.52943 | 0.44444
|  | Age-adjusted log α-opic photon irradiance, log Q/(s-1.cm-2), where | [5 empty] | Age-adjusted α-opic photon irradiance
|  | age-adjusted α-opic photon irradiance = ∫ spectral photon irradiance * photon system α-opic action spectrum * c(a,λ) * dλ | [6 empty] | (A4)
Age-adjusted α-opic photon irradiance for |  |  |  | Cyanopic | Chloropic | Erythropic | Rhodopic | Melanopic
huashubei |  | Age | 65 | 13.724 | 14.4585 | 14.6048 | 14.2909 | 14.1618

## Transmittance (hidden)
CIE S 026 α-opic Toolbox - v1.049a - 2020/11
Transmittance | Not available in this version.
Notes on age adjustment formulae (also see Advanced Outputs)
The age input a is to be found on the Advanced Outputs sheet.
Human eye transmittance τ(a,λ) and age-adjustment factors c(a,λ)
are calucated according to CIE 203:2012 A Computerized Approach
to Transmission and Absorption Characteristics of the Human Eye.
Age-adjustment factors in CIE S 026/E:2018 are only informative,
and all age-adjusted quantities are non-standard. τ(32,λ) and the
CIE S 026 α-opic action spectra were derived separately, but they
should be reasonably consistent for calculations with white light.
| Transmittance | Standard eye | Adjustment
nm | τ(65,λ) | τ(32,λ) | c(65,λ) | Parameters for CIE 203@2012 age-adjustment formula (as amended in erratum)
380 | 5.3057e-06 | 0.00066635 | 0.0079622 | 0.15 | 3.1e-05 | 2 | n/a | 4 | n/a | 400
381 | 7.7099e-06 | 0.00079176 | 0.0097376 | 14.19 | 0 | 0 | 10.68 | 2 | 0.057 | 273
382 | 1.1154e-05 | 0.00094372 | 0.011819 | 1.05 | -6.3e-05 | 2 | 2.13 | 2 | 0.029 | 370
383 | 1.606e-05 | 0.0011279 | 0.014239 | 0.059 | 0.000186 | 2 | 11.95 | 2 | 0.021 | 325
384 | 2.3006e-05 | 0.0013512 | 0.017027 | 0.016 | 0.000132 | 2 | 1.43 | 2 | 0.008 | 325
385 | 3.2776e-05 | 0.0016217 | 0.020211 | 0.06 | Orange text are not used, or are dummy values to simplify formulae checking (zeros above).
386 | 4.6425e-05 | 0.0019491 | 0.023819
387 | 6.5359e-05 | 0.0023451 | 0.027871
388 | 9.1429e-05 | 0.0028232 | 0.032385
389 | 0.00012705 | 0.0033992 | 0.037376
390 | 0.00017532 | 0.0040916 | 0.042849
391 | 0.00024021 | 0.0049216 | 0.048807
392 | 0.00032669 | 0.0059135 | 0.055246
393 | 0.00044095 | 0.0070945 | 0.062154
394 | 0.00059056 | 0.0084953 | 0.069516
395 | 0.00078468 | 0.01015 | 0.077309
396 | 0.0010342 | 0.012095 | 0.085509
397 | 0.0013521 | 0.014371 | 0.094083
398 | 0.001753 | 0.01702 | 0.103
399 | 0.002254 | 0.020087 | 0.11221
400 | 0.0028741 | 0.023617 | 0.1217
401 | 0.0036341 | 0.027657 | 0.1314
402 | 0.0045567 | 0.032251 | 0.14129
403 | 0.005666 | 0.037444 | 0.15132
404 | 0.0069871 | 0.043275 | 0.16146
405 | 0.0085454 | 0.049781 | 0.17166
406 | 0.010366 | 0.056991 | 0.18189
407 | 0.012475 | 0.064929 | 0.19213
408 | 0.014893 | 0.073609 | 0.20233
409 | 0.017643 | 0.083036 | 0.21247
410 | 0.020741 | 0.093206 | 0.22253
411 | 0.024202 | 0.1041 | 0.23248
412 | 0.028036 | 0.1157 | 0.24232
413 | 0.032249 | 0.12797 | 0.25201
414 | 0.03684 | 0.14085 | 0.26156
415 | 0.041806 | 0.15429 | 0.27095
416 | 0.047136 | 0.16824 | 0.28017
417 | 0.052816 | 0.18261 | 0.28922
418 | 0.058828 | 0.19734 | 0.2981
419 | 0.065148 | 0.21234 | 0.30681
420 | 0.07175 | 0.22753 | 0.31534
421 | 0.078605 | 0.24284 | 0.32369
422 | 0.085682 | 0.25817 | 0.33188
423 | 0.092948 | 0.27346 | 0.3399
424 | 0.10037 | 0.28862 | 0.34776
425 | 0.10792 | 0.30359 | 0.35546
426 | 0.11555 | 0.31831 | 0.36301
427 | 0.12325 | 0.33272 | 0.37042
428 | 0.13097 | 0.34677 | 0.37769
429 | 0.1387 | 0.36042 | 0.38482
430 | 0.1464 | 0.37363 | 0.39183
431 | 0.15406 | 0.38638 | 0.39871
432 | 0.16165 | 0.39865 | 0.40549
433 | 0.16916 | 0.41043 | 0.41215
434 | 0.17657 | 0.4217 | 0.41871
435 | 0.18387 | 0.43247 | 0.42517
436 | 0.19106 | 0.44274 | 0.43154
437 | 0.19812 | 0.45251 | 0.43782
438 | 0.20505 | 0.4618 | 0.44402
439 | 0.21185 | 0.47062 | 0.45015
440 | 0.21852 | 0.479 | 0.4562
441 | 0.22505 | 0.48693 | 0.46218
442 | 0.23145 | 0.49446 | 0.46809
443 | 0.23773 | 0.5016 | 0.47395
444 | 0.24388 | 0.50836 | 0.47974
445 | 0.24992 | 0.51478 | 0.48549
446 | 0.25584 | 0.52087 | 0.49117
447 | 0.26165 | 0.52666 | 0.49681
448 | 0.26736 | 0.53217 | 0.50241
449 | 0.27298 | 0.53741 | 0.50795
450 | 0.27851 | 0.54242 | 0.51346
451 | 0.28395 | 0.54719 | 0.51893
452 | 0.28932 | 0.55177 | 0.52435
453 | 0.29462 | 0.55615 | 0.52974
454 | 0.29985 | 0.56037 | 0.5351
455 | 0.30502 | 0.56442 | 0.54042
456 | 0.31014 | 0.56833 | 0.5457
457 | 0.3152 | 0.5721 | 0.55096
458 | 0.32023 | 0.57576 | 0.55618
459 | 0.32521 | 0.5793 | 0.56138
460 | 0.33015 | 0.58275 | 0.56654
461 | 0.33506 | 0.5861 | 0.57168
462 | 0.33994 | 0.58937 | 0.57678
463 | 0.34479 | 0.59256 | 0.58186
464 | 0.34961 | 0.59568 | 0.58691
465 | 0.35442 | 0.59874 | 0.59194
466 | 0.3592 | 0.60174 | 0.59694
467 | 0.36396 | 0.60468 | 0.6019
468 | 0.3687 | 0.60757 | 0.60685
469 | 0.37343 | 0.61042 | 0.61176
470 | 0.37814 | 0.61322 | 0.61665
471 | 0.38284 | 0.61598 | 0.62151
472 | 0.38752 | 0.61871 | 0.62634
473 | 0.39219 | 0.6214 | 0.63115
474 | 0.39685 | 0.62405 | 0.63592
475 | 0.40149 | 0.62668 | 0.64067
476 | 0.40612 | 0.62927 | 0.64539
477 | 0.41074 | 0.63183 | 0.65007
478 | 0.41534 | 0.63437 | 0.65473
479 | 0.41993 | 0.63688 | 0.65936
480 | 0.42451 | 0.63936 | 0.66396
481 | 0.42907 | 0.64182 | 0.66852
482 | 0.43361 | 0.64425 | 0.67305
483 | 0.43814 | 0.64665 | 0.67755
484 | 0.44266 | 0.64904 | 0.68202
485 | 0.44715 | 0.65139 | 0.68645
486 | 0.45163 | 0.65373 | 0.69085
487 | 0.45609 | 0.65604 | 0.69522
488 | 0.46053 | 0.65833 | 0.69955
489 | 0.46496 | 0.6606 | 0.70384
490 | 0.46936 | 0.66284 | 0.7081
491 | 0.47374 | 0.66507 | 0.71232
492 | 0.4781 | 0.66727 | 0.7165
493 | 0.48243 | 0.66944 | 0.72065
494 | 0.48675 | 0.6716 | 0.72476
495 | 0.49103 | 0.67373 | 0.72883
496 | 0.4953 | 0.67584 | 0.73286
497 | 0.49953 | 0.67793 | 0.73685
498 | 0.50374 | 0.68 | 0.7408
499 | 0.50793 | 0.68205 | 0.74471
500 | 0.51208 | 0.68407 | 0.74858
501 | 0.51621 | 0.68608 | 0.7524
502 | 0.5203 | 0.68806 | 0.75619
503 | 0.52437 | 0.69002 | 0.75994
504 | 0.52841 | 0.69196 | 0.76364
505 | 0.53241 | 0.69387 | 0.7673
506 | 0.53638 | 0.69577 | 0.77092
507 | 0.54032 | 0.69764 | 0.7745
508 | 0.54423 | 0.6995 | 0.77803
509 | 0.5481 | 0.70133 | 0.78152
510 | 0.55194 | 0.70314 | 0.78497
511 | 0.55575 | 0.70493 | 0.78837
512 | 0.55952 | 0.7067 | 0.79174
513 | 0.56325 | 0.70845 | 0.79505
514 | 0.56695 | 0.71018 | 0.79833
515 | 0.57062 | 0.71188 | 0.80156
516 | 0.57424 | 0.71357 | 0.80475
517 | 0.57783 | 0.71524 | 0.80789
518 | 0.58139 | 0.71689 | 0.81099
519 | 0.5849 | 0.71851 | 0.81405
520 | 0.58838 | 0.72012 | 0.81706
521 | 0.59182 | 0.7217 | 0.82003
522 | 0.59522 | 0.72327 | 0.82296
523 | 0.59858 | 0.72482 | 0.82584
524 | 0.60191 | 0.72635 | 0.82868
525 | 0.6052 | 0.72786 | 0.83148
526 | 0.60845 | 0.72934 | 0.83424
527 | 0.61166 | 0.73082 | 0.83695
528 | 0.61483 | 0.73227 | 0.83962
529 | 0.61796 | 0.7337 | 0.84225
530 | 0.62105 | 0.73511 | 0.84484
531 | 0.62411 | 0.73651 | 0.84739
532 | 0.62712 | 0.73789 | 0.84989
533 | 0.6301 | 0.73925 | 0.85236
534 | 0.63304 | 0.74059 | 0.85478
535 | 0.63594 | 0.74191 | 0.85716
536 | 0.6388 | 0.74322 | 0.85951
537 | 0.64163 | 0.74451 | 0.86181
538 | 0.64441 | 0.74578 | 0.86408
539 | 0.64716 | 0.74704 | 0.8663
540 | 0.64987 | 0.74828 | 0.86849
541 | 0.65254 | 0.7495 | 0.87064
542 | 0.65518 | 0.75071 | 0.87275
543 | 0.65778 | 0.7519 | 0.87482
544 | 0.66034 | 0.75307 | 0.87686
545 | 0.66286 | 0.75423 | 0.87886
546 | 0.66535 | 0.75537 | 0.88083
547 | 0.6678 | 0.75649 | 0.88276
548 | 0.67021 | 0.7576 | 0.88465
549 | 0.67259 | 0.7587 | 0.88651
550 | 0.67494 | 0.75978 | 0.88833
551 | 0.67725 | 0.76085 | 0.89012
552 | 0.67952 | 0.7619 | 0.89188
553 | 0.68176 | 0.76294 | 0.8936
554 | 0.68397 | 0.76396 | 0.89529
555 | 0.68614 | 0.76497 | 0.89695
556 | 0.68828 | 0.76596 | 0.89858
557 | 0.69038 | 0.76695 | 0.90017
558 | 0.69246 | 0.76791 | 0.90174
559 | 0.6945 | 0.76887 | 0.90327
560 | 0.6965 | 0.76981 | 0.90477
561 | 0.69848 | 0.77074 | 0.90625
562 | 0.70043 | 0.77165 | 0.90769
563 | 0.70234 | 0.77256 | 0.90911
564 | 0.70423 | 0.77345 | 0.9105
565 | 0.70608 | 0.77433 | 0.91186
566 | 0.7079 | 0.7752 | 0.91319
567 | 0.7097 | 0.77605 | 0.9145
568 | 0.71147 | 0.77689 | 0.91578
569 | 0.7132 | 0.77773 | 0.91704
570 | 0.71491 | 0.77855 | 0.91827
571 | 0.7166 | 0.77936 | 0.91947
572 | 0.71825 | 0.78016 | 0.92065
573 | 0.71988 | 0.78094 | 0.92181
574 | 0.72148 | 0.78172 | 0.92294
575 | 0.72306 | 0.78249 | 0.92405
576 | 0.72461 | 0.78325 | 0.92513
577 | 0.72613 | 0.78399 | 0.9262
578 | 0.72763 | 0.78473 | 0.92724
579 | 0.72911 | 0.78546 | 0.92826
580 | 0.73056 | 0.78617 | 0.92926
581 | 0.73199 | 0.78688 | 0.93024
582 | 0.73339 | 0.78758 | 0.9312
583 | 0.73477 | 0.78827 | 0.93213
584 | 0.73613 | 0.78895 | 0.93305
585 | 0.73747 | 0.78962 | 0.93395
586 | 0.73878 | 0.79028 | 0.93483
587 | 0.74007 | 0.79093 | 0.9357
588 | 0.74135 | 0.79158 | 0.93654
589 | 0.7426 | 0.79222 | 0.93737
590 | 0.74383 | 0.79285 | 0.93818
591 | 0.74504 | 0.79347 | 0.93897
592 | 0.74624 | 0.79408 | 0.93975
593 | 0.74741 | 0.79468 | 0.94051
594 | 0.74856 | 0.79528 | 0.94125
595 | 0.7497 | 0.79587 | 0.94198
596 | 0.75082 | 0.79645 | 0.9427
597 | 0.75192 | 0.79703 | 0.9434
598 | 0.753 | 0.7976 | 0.94408
599 | 0.75406 | 0.79816 | 0.94475
600 | 0.75511 | 0.79871 | 0.94541
601 | 0.75615 | 0.79926 | 0.94606
602 | 0.75716 | 0.7998 | 0.94669
603 | 0.75816 | 0.80034 | 0.9473
604 | 0.75915 | 0.80086 | 0.94791
605 | 0.76012 | 0.80138 | 0.9485
606 | 0.76107 | 0.8019 | 0.94908
607 | 0.76201 | 0.80241 | 0.94965
608 | 0.76294 | 0.80291 | 0.95021
609 | 0.76385 | 0.80341 | 0.95076
610 | 0.76475 | 0.8039 | 0.95129
611 | 0.76563 | 0.80439 | 0.95182
612 | 0.7665 | 0.80487 | 0.95233
613 | 0.76736 | 0.80534 | 0.95284
614 | 0.7682 | 0.80581 | 0.95333
615 | 0.76904 | 0.80627 | 0.95382
616 | 0.76986 | 0.80673 | 0.95429
617 | 0.77067 | 0.80719 | 0.95476
618 | 0.77146 | 0.80763 | 0.95522
619 | 0.77225 | 0.80808 | 0.95566
620 | 0.77303 | 0.80852 | 0.9561
621 | 0.77379 | 0.80895 | 0.95654
622 | 0.77454 | 0.80938 | 0.95696
623 | 0.77528 | 0.8098 | 0.95737
624 | 0.77602 | 0.81022 | 0.95778
625 | 0.77674 | 0.81064 | 0.95818
626 | 0.77745 | 0.81105 | 0.95857
627 | 0.77815 | 0.81146 | 0.95896
628 | 0.77885 | 0.81186 | 0.95934
629 | 0.77953 | 0.81226 | 0.95971
630 | 0.78021 | 0.81265 | 0.96008
631 | 0.78087 | 0.81304 | 0.96043
632 | 0.78153 | 0.81343 | 0.96079
633 | 0.78218 | 0.81381 | 0.96113
634 | 0.78282 | 0.81419 | 0.96147
635 | 0.78345 | 0.81456 | 0.96181
636 | 0.78407 | 0.81493 | 0.96213
637 | 0.78469 | 0.8153 | 0.96246
638 | 0.7853 | 0.81566 | 0.96277
639 | 0.7859 | 0.81602 | 0.96309
640 | 0.78649 | 0.81638 | 0.96339
641 | 0.78708 | 0.81673 | 0.96369
642 | 0.78766 | 0.81708 | 0.96399
643 | 0.78823 | 0.81742 | 0.96428
644 | 0.78879 | 0.81777 | 0.96457
645 | 0.78935 | 0.81811 | 0.96485
646 | 0.78991 | 0.81844 | 0.96513
647 | 0.79045 | 0.81878 | 0.96541
648 | 0.79099 | 0.81911 | 0.96568
649 | 0.79152 | 0.81943 | 0.96594
650 | 0.79205 | 0.81976 | 0.9662
651 | 0.79257 | 0.82008 | 0.96646
652 | 0.79309 | 0.8204 | 0.96672
653 | 0.7936 | 0.82071 | 0.96697
654 | 0.7941 | 0.82102 | 0.96721
655 | 0.7946 | 0.82133 | 0.96745
656 | 0.7951 | 0.82164 | 0.96769
657 | 0.79558 | 0.82194 | 0.96793
658 | 0.79607 | 0.82225 | 0.96816
659 | 0.79655 | 0.82254 | 0.96839
660 | 0.79702 | 0.82284 | 0.96862
661 | 0.79749 | 0.82313 | 0.96884
662 | 0.79795 | 0.82342 | 0.96906
663 | 0.79841 | 0.82371 | 0.96928
664 | 0.79886 | 0.824 | 0.96949
665 | 0.79931 | 0.82428 | 0.96971
666 | 0.79976 | 0.82456 | 0.96992
667 | 0.8002 | 0.82484 | 0.97012
668 | 0.80064 | 0.82512 | 0.97033
669 | 0.80107 | 0.82539 | 0.97053
670 | 0.8015 | 0.82567 | 0.97073
671 | 0.80192 | 0.82594 | 0.97092
672 | 0.80234 | 0.8262 | 0.97112
673 | 0.80276 | 0.82647 | 0.97131
674 | 0.80317 | 0.82673 | 0.9715
675 | 0.80358 | 0.82699 | 0.97168
676 | 0.80398 | 0.82725 | 0.97187
677 | 0.80438 | 0.82751 | 0.97205
678 | 0.80478 | 0.82777 | 0.97223
679 | 0.80518 | 0.82802 | 0.97241
680 | 0.80557 | 0.82827 | 0.97259
681 | 0.80595 | 0.82852 | 0.97276
682 | 0.80634 | 0.82877 | 0.97294
683 | 0.80672 | 0.82901 | 0.97311
684 | 0.80709 | 0.82925 | 0.97328
685 | 0.80747 | 0.8295 | 0.97344
686 | 0.80784 | 0.82974 | 0.97361
687 | 0.80821 | 0.82997 | 0.97377
688 | 0.80857 | 0.83021 | 0.97394
689 | 0.80893 | 0.83044 | 0.9741
690 | 0.80929 | 0.83068 | 0.97426
691 | 0.80965 | 0.83091 | 0.97441
692 | 0.81 | 0.83113 | 0.97457
693 | 0.81035 | 0.83136 | 0.97472
694 | 0.8107 | 0.83159 | 0.97488
695 | 0.81104 | 0.83181 | 0.97503
696 | 0.81138 | 0.83203 | 0.97518
697 | 0.81172 | 0.83225 | 0.97533
698 | 0.81206 | 0.83247 | 0.97547
699 | 0.81239 | 0.83269 | 0.97562
700 | 0.81272 | 0.8329 | 0.97576
701 | 0.81305 | 0.83312 | 0.97591
702 | 0.81337 | 0.83333 | 0.97605
703 | 0.8137 | 0.83354 | 0.97619
704 | 0.81402 | 0.83375 | 0.97633
705 | 0.81434 | 0.83396 | 0.97647
706 | 0.81465 | 0.83417 | 0.97661
707 | 0.81496 | 0.83437 | 0.97674
708 | 0.81528 | 0.83457 | 0.97688
709 | 0.81558 | 0.83478 | 0.97701
710 | 0.81589 | 0.83498 | 0.97714
711 | 0.8162 | 0.83518 | 0.97727
712 | 0.8165 | 0.83537 | 0.9774
713 | 0.8168 | 0.83557 | 0.97753
714 | 0.81709 | 0.83577 | 0.97766
715 | 0.81739 | 0.83596 | 0.97779
716 | 0.81768 | 0.83615 | 0.97791
717 | 0.81797 | 0.83634 | 0.97804
718 | 0.81826 | 0.83653 | 0.97816
719 | 0.81855 | 0.83672 | 0.97828
720 | 0.81884 | 0.83691 | 0.97841
721 | 0.81912 | 0.83709 | 0.97853
722 | 0.8194 | 0.83728 | 0.97865
723 | 0.81968 | 0.83746 | 0.97877
724 | 0.81996 | 0.83764 | 0.97889
725 | 0.82023 | 0.83782 | 0.979
726 | 0.8205 | 0.838 | 0.97912
727 | 0.82077 | 0.83818 | 0.97923
728 | 0.82104 | 0.83836 | 0.97935
729 | 0.82131 | 0.83853 | 0.97946
730 | 0.82158 | 0.83871 | 0.97958
731 | 0.82184 | 0.83888 | 0.97969
732 | 0.8221 | 0.83905 | 0.9798
733 | 0.82236 | 0.83922 | 0.97991
734 | 0.82262 | 0.83939 | 0.98002
735 | 0.82288 | 0.83956 | 0.98013
736 | 0.82313 | 0.83973 | 0.98024
737 | 0.82339 | 0.8399 | 0.98034
738 | 0.82364 | 0.84006 | 0.98045
739 | 0.82389 | 0.84023 | 0.98056
740 | 0.82414 | 0.84039 | 0.98066
741 | 0.82438 | 0.84055 | 0.98076
742 | 0.82463 | 0.84071 | 0.98087
743 | 0.82487 | 0.84087 | 0.98097
744 | 0.82511 | 0.84103 | 0.98107
745 | 0.82535 | 0.84119 | 0.98117
746 | 0.82559 | 0.84135 | 0.98127
747 | 0.82583 | 0.8415 | 0.98137
748 | 0.82606 | 0.84166 | 0.98147
749 | 0.8263 | 0.84181 | 0.98157
750 | 0.82653 | 0.84196 | 0.98167
751 | 0.82676 | 0.84212 | 0.98177
752 | 0.82699 | 0.84227 | 0.98186
753 | 0.82722 | 0.84242 | 0.98196
754 | 0.82744 | 0.84256 | 0.98205
755 | 0.82767 | 0.84271 | 0.98215
756 | 0.82789 | 0.84286 | 0.98224
757 | 0.82811 | 0.84301 | 0.98234
758 | 0.82834 | 0.84315 | 0.98243
759 | 0.82855 | 0.84329 | 0.98252
760 | 0.82877 | 0.84344 | 0.98261
761 | 0.82899 | 0.84358 | 0.9827
762 | 0.8292 | 0.84372 | 0.98279
763 | 0.82942 | 0.84386 | 0.98288
764 | 0.82963 | 0.844 | 0.98297
765 | 0.82984 | 0.84414 | 0.98306
766 | 0.83005 | 0.84428 | 0.98315
767 | 0.83026 | 0.84441 | 0.98324
768 | 0.83046 | 0.84455 | 0.98332
769 | 0.83067 | 0.84469 | 0.98341
770 | 0.83087 | 0.84482 | 0.98349
771 | 0.83108 | 0.84495 | 0.98358
772 | 0.83128 | 0.84509 | 0.98366
773 | 0.83148 | 0.84522 | 0.98375
774 | 0.83168 | 0.84535 | 0.98383
775 | 0.83188 | 0.84548 | 0.98391
776 | 0.83207 | 0.84561 | 0.984
777 | 0.83227 | 0.84574 | 0.98408
778 | 0.83246 | 0.84586 | 0.98416
779 | 0.83266 | 0.84599 | 0.98424
780 | 0.83285 | 0.84612 | 0.98432